## COVER
RAK HOSPITALITY HOLDING LLC
SHERATON GRAND TBILISI METECHI PALACE
MEETINGS BY ATI
FF&E Control Sheets
PROJECT No. | 9026
DOCUMENT Ref. | SCH-002
REV. | C
DATE | 24/9/2021
STATUS | DETAILED DESIGN

## MR-101
CONTROL SHEET
FF&E
MR-101
PROJECT INFORMATION |  | DESIGNERS REF.
NAME | SHERATON GRAND TBILISI METECHI PALACE | DATE | 20/9/2021
No. | 9026 | REVISION | B
CLIENT | RAK HOSPITALITY HOLDING LLC | STAGE | DETAILED DESIGN
SUPPLIER DETAILS |  | ITEM DESCRIPTION
COMPANY | BY CONTRACTOR | ITEM | Armchair Reflex Cognac
WEBSITE |  | AREA | Meeting Room
CONTACT |  | DRAWING REF.
PHONE |  | SUPPLIER REF. | Alle Pilat
EMAIL |  | SIZE | W850 x D850 x H950mm. SH400mm.
|  | QUANTITY | Refer to Drawings
PHOTOGRAPH |  | COST
|  | DESCRIPTION | Upholstered armchair in Cognac leather with black base. Material to be as per image / specified.
SPECIAL REQUIREMENTS
Seat upholstery must meet international & local standards. Cushion density must be a minimum of 1.8lbs per square ft. Upholstery must be wrapped with multi layers of poly Dacron. Use CMHR foam or Code Red foam on all foam core construction. Upholstered items internal composition to comply with international and local fire retardency codes. Stitching detail on upholstery to be followed as per image. All finishes to be anti-fungal & anti-termite treated. Provide suitable adjustable nylon glides at base / legs. Manufacturer to ensure 100% stability & proper weight support. Manufacturer to submit finish samples, shop drawings & exact prototype for Designer approval prior to fabrication. Dimensions are subject to change as per a result of perfecting prototype. Manufacturer to make any necessary adjustments during inspection, provided that they are not beyond the design intent. All materials to be guaranteed rust and corrosion proof. All fabrics to be dimensionally stable and to have appropriate backing for upholstery use. Fabric to be treated with Scotch guard fabric protection treatment and comply with fire & safety regulations. All supplied items to be of high contract quality, suitable for commercial use.
GENERAL NOTES
Refer to "NBS Outline Specification" for warranty requirements, environmental guidelines and care/ maintenance instructions. If manufacturer other than specified source is used, refer to the Preambles, referencing copyright issues. This specification sheet is to be read in conjunction with relevant drawing package. The method of construction, framing, jointing, fitting, fastening and finishing to be of the highest standard for a five(5) star hotel use. Image is for design intent only and will be developed during design process in terms of size, details and finishes. Any alternative products or suppliers other than the specified may be considered but must be of equal quality and approved by the designer and operator.

## MR-102
CONTROL SHEET
FF&E
MR-102
PROJECT INFORMATION |  | DESIGNERS REF.
NAME | SHERATON GRAND TBILISI METECHI PALACE | DATE | 20/9/2021
No. | 9026 | REVISION | B
CLIENT | RAK HOSPITALITY HOLDING LLC | STAGE | DETAILED DESIGN
SUPPLIER DETAILS |  | ITEM DESCRIPTION
COMPANY | BY CONTRACTOR | ITEM | Soho Dining Chair - Tan
WEBSITE |  | AREA | Meeting Room
CONTACT |  | DRAWING REF.
PHONE |  | SUPPLIER REF. | Cox & Cox UK
EMAIL |  | SIZE | W460 x D600 x H900mm. SH480mm.
|  | QUANTITY | Refer to Drawings
PHOTOGRAPH |  | COST
|  | DESCRIPTION | Upholstered dining chair in TAN faux leather and wood legs. Material to be as per image / specified.
SPECIAL REQUIREMENTS
Seat upholstery must meet international & local standards. Cushion density must be a minimum of 1.8lbs per square ft. Upholstery must be wrapped with multi layers of poly Dacron. Use CMHR foam or Code Red foam on all foam core construction. Upholstered items internal composition to comply with international and local fire retardency codes. Stitching detail on upholstery to be followed as per image. All finishes to be anti-fungal & anti-termite treated. Provide suitable adjustable nylon glides at base / legs. Manufacturer to ensure 100% stability & proper weight support. Manufacturer to submit finish samples, shop drawings & exact prototype for Designer approval prior to fabrication. Dimensions are subject to change as per a result of perfecting prototype. Manufacturer to make any necessary adjustments during inspection, provided that they are not beyond the design intent. All materials to be guaranteed rust and corrosion proof. All fabrics to be dimensionally stable and to have appropriate backing for upholstery use. Fabric to be treated with Scotch guard fabric protection treatment and comply with fire & safety regulations. All supplied items to be of high contract quality, suitable for commercial use.
GENERAL NOTES
Refer to "NBS Outline Specification" for warranty requirements, environmental guidelines and care/ maintenance instructions. If manufacturer other than specified source is used, refer to the Preambles, referencing copyright issues. This specification sheet is to be read in conjunction with relevant drawing package. The method of construction, framing, jointing, fitting, fastening and finishing to be of the highest standard for a five(5) star hotel use. Image is for design intent only and will be developed during design process in terms of size, details and finishes. Any alternative products or suppliers other than the specified may be considered but must be of equal quality and approved by the designer and operator.

## MR-103
CONTROL SHEET
FF&E
MR-103
PROJECT INFORMATION |  | DESIGNERS REF.
NAME | SHERATON GRAND TBILISI METECHI PALACE | DATE | 20/9/2021
No. | 9026 | REVISION | B
CLIENT | RAK HOSPITALITY HOLDING LLC | STAGE | DETAILED DESIGN
SUPPLIER DETAILS |  | ITEM DESCRIPTION
COMPANY | BY CONTRACTOR | ITEM | Modular Sofa - Custom-made
WEBSITE |  | AREA | Meeting Room
CONTACT |  | DRAWING REF.
PHONE |  | SUPPLIER REF. | Custom-made
EMAIL |  | SIZE | W900 x D900 x H730mm. SH480mm.
|  | QUANTITY | Refer to Drawings
PHOTOGRAPH |  | COST
|  | DESCRIPTION | Upholstered modular sofa in leather with black powder-coated metal legs. Materials: FB-101.
SPECIAL REQUIREMENTS
Seat upholstery must meet international & local standards. Cushion density must be a minimum of 1.8lbs per square ft. Upholstery must be wrapped with multi layers of poly Dacron. Use CMHR foam or Code Red foam on all foam core construction. Upholstered items internal composition to comply with international and local fire retardency codes. Stitching detail on upholstery to be followed as per image. All finishes to be anti-fungal & anti-termite treated. Provide suitable adjustable nylon glides at base / legs. Manufacturer to ensure 100% stability & proper weight support. Manufacturer to submit finish samples, shop drawings & exact prototype for Designer approval prior to fabrication. Dimensions are subject to change as per a result of perfecting prototype. Manufacturer to make any necessary adjustments during inspection, provided that they are not beyond the design intent. All materials to be guaranteed rust and corrosion proof. All fabrics to be dimensionally stable and to have appropriate backing for upholstery use. Fabric to be treated with Scotch guard fabric protection treatment and comply with fire & safety regulations. All supplied items to be of high contract quality, suitable for commercial use.
GENERAL NOTES
Refer to "NBS Outline Specification" for warranty requirements, environmental guidelines and care/ maintenance instructions. If manufacturer other than specified source is used, refer to the Preambles, referencing copyright issues. This specification sheet is to be read in conjunction with relevant drawing package. The method of construction, framing, jointing, fitting, fastening and finishing to be of the highest standard for a five(5) star hotel use. Image is for design intent only and will be developed during design process in terms of size, details and finishes. Any alternative products or suppliers other than the specified may be considered but must be of equal quality and approved by the designer and operator.

## MR-104
CONTROL SHEET
FF&E
MR-104
PROJECT INFORMATION |  | DESIGNERS REF.
NAME | SHERATON GRAND TBILISI METECHI PALACE | DATE | 20/9/2021
No. | 9026 | REVISION | B
CLIENT | RAK HOSPITALITY HOLDING LLC | STAGE | DETAILED DESIGN
SUPPLIER DETAILS |  | ITEM DESCRIPTION
COMPANY | BY CONTRACTOR | ITEM | Lena Mid Century Modern Armchair
WEBSITE |  | AREA | Meeting Room
CONTACT |  | DRAWING REF.
PHONE |  | SUPPLIER REF. | Kathy Kuo Home
EMAIL |  | SIZE | W685 x D838 x H863mm. SH480mm. ARH.604mm.
|  | QUANTITY | Refer to Drawings
PHOTOGRAPH |  | COST
|  | DESCRIPTION | Upholstered armchair in brown leather with wood armrest & black iron legs. Material to be as per image / specified.
SPECIAL REQUIREMENTS
Seat upholstery must meet international & local standards. Cushion density must be a minimum of 1.8lbs per square ft. Upholstery must be wrapped with multi layers of poly Dacron. Use CMHR foam or Code Red foam on all foam core construction. Upholstered items internal composition to comply with international and local fire retardency codes. Stitching detail on upholstery to be followed as per image. All finishes to be anti-fungal & anti-termite treated. Provide suitable adjustable nylon glides at base / legs. Manufacturer to ensure 100% stability & proper weight support. Manufacturer to submit finish samples, shop drawings & exact prototype for Designer approval prior to fabrication. Dimensions are subject to change as per a result of perfecting prototype. Manufacturer to make any necessary adjustments during inspection, provided that they are not beyond the design intent. All materials to be guaranteed rust and corrosion proof. All fabrics to be dimensionally stable and to have appropriate backing for upholstery use. Fabric to be treated with Scotch guard fabric protection treatment and comply with fire & safety regulations. All supplied items to be of high contract quality, suitable for commercial use.
GENERAL NOTES
Refer to "NBS Outline Specification" for warranty requirements, environmental guidelines and care/ maintenance instructions. If manufacturer other than specified source is used, refer to the Preambles, referencing copyright issues. This specification sheet is to be read in conjunction with relevant drawing package. The method of construction, framing, jointing, fitting, fastening and finishing to be of the highest standard for a five(5) star hotel use. Image is for design intent only and will be developed during design process in terms of size, details and finishes. Any alternative products or suppliers other than the specified may be considered but must be of equal quality and approved by the designer and operator.

## MR-105
CONTROL SHEET
FF&E
MR-105
PROJECT INFORMATION |  | DESIGNERS REF.
NAME | SHERATON GRAND TBILISI METECHI PALACE | DATE | 20/9/2021
No. | 9026 | REVISION | B
CLIENT | RAK HOSPITALITY HOLDING LLC | STAGE | DETAILED DESIGN
SUPPLIER DETAILS |  | ITEM DESCRIPTION
COMPANY | BY CONTRACTOR | ITEM | Chesterfield Sofa
WEBSITE |  | AREA | Meeting Room
CONTACT |  | DRAWING REF.
PHONE |  | SUPPLIER REF. | Antique Farmhouse USA
EMAIL |  | SIZE | W2438 x D990 x H736mm.
|  | QUANTITY | Refer to Drawings
PHOTOGRAPH |  | COST
|  | DESCRIPTION | Distressed leather sofa with caster wheels. Material to be as per image / specified.
SPECIAL REQUIREMENTS
Seat upholstery must meet international & local standards. Cushion density must be a minimum of 1.8lbs per square ft. Upholstery must be wrapped with multi layers of poly Dacron. Use CMHR foam or Code Red foam on all foam core construction. Upholstered items internal composition to comply with international and local fire retardency codes. Stitching detail on upholstery to be followed as per image. All finishes to be anti-fungal & anti-termite treated. Provide suitable adjustable nylon glides at base / legs. Manufacturer to ensure 100% stability & proper weight support. Manufacturer to submit finish samples, shop drawings & exact prototype for Designer approval prior to fabrication. Dimensions are subject to change as per a result of perfecting prototype. Manufacturer to make any necessary adjustments during inspection, provided that they are not beyond the design intent. All materials to be guaranteed rust and corrosion proof. All fabrics to be dimensionally stable and to have appropriate backing for upholstery use. Fabric to be treated with Scotch guard fabric protection treatment and comply with fire & safety regulations. All supplied items to be of high contract quality, suitable for commercial use.
GENERAL NOTES
Refer to "NBS Outline Specification" for warranty requirements, environmental guidelines and care/ maintenance instructions. If manufacturer other than specified source is used, refer to the Preambles, referencing copyright issues. This specification sheet is to be read in conjunction with relevant drawing package. The method of construction, framing, jointing, fitting, fastening and finishing to be of the highest standard for a five(5) star hotel use. Image is for design intent only and will be developed during design process in terms of size, details and finishes. Any alternative products or suppliers other than the specified may be considered but must be of equal quality and approved by the designer and operator.

## MR-106
CONTROL SHEET
FF&E
MR-106
PROJECT INFORMATION |  | DESIGNERS REF.
NAME | SHERATON GRAND TBILISI METECHI PALACE | DATE | 20/9/2021
No. | 9026 | REVISION | B
CLIENT | RAK HOSPITALITY HOLDING LLC | STAGE | DETAILED DESIGN
SUPPLIER DETAILS |  | ITEM DESCRIPTION
COMPANY | BY CONTRACTOR | ITEM | Leather Armchair Beal
WEBSITE |  | AREA | Meeting Room
CONTACT |  | DRAWING REF.
PHONE |  | SUPPLIER REF. | Alle Pilat
EMAIL |  | SIZE | W820 x D900 x H7900mm. SH390mm.
|  | QUANTITY | Refer to Drawings
PHOTOGRAPH |  | COST
|  | DESCRIPTION | Upholstered armchair in Cognac leather with black hollow metal legs. Material to be as per image / specified.
SPECIAL REQUIREMENTS
Seat upholstery must meet international & local standards. Cushion density must be a minimum of 1.8lbs per square ft. Upholstery must be wrapped with multi layers of poly Dacron. Use CMHR foam or Code Red foam on all foam core construction. Upholstered items internal composition to comply with international and local fire retardency codes. Stitching detail on upholstery to be followed as per image. All finishes to be anti-fungal & anti-termite treated. Provide suitable adjustable nylon glides at base / legs. Manufacturer to ensure 100% stability & proper weight support. Manufacturer to submit finish samples, shop drawings & exact prototype for Designer approval prior to fabrication. Dimensions are subject to change as per a result of perfecting prototype. Manufacturer to make any necessary adjustments during inspection, provided that they are not beyond the design intent. All materials to be guaranteed rust and corrosion proof. All fabrics to be dimensionally stable and to have appropriate backing for upholstery use. Fabric to be treated with Scotch guard fabric protection treatment and comply with fire & safety regulations. All supplied items to be of high contract quality, suitable for commercial use.
GENERAL NOTES
Refer to "NBS Outline Specification" for warranty requirements, environmental guidelines and care/ maintenance instructions. If manufacturer other than specified source is used, refer to the Preambles, referencing copyright issues. This specification sheet is to be read in conjunction with relevant drawing package. The method of construction, framing, jointing, fitting, fastening and finishing to be of the highest standard for a five(5) star hotel use. Image is for design intent only and will be developed during design process in terms of size, details and finishes. Any alternative products or suppliers other than the specified may be considered but must be of equal quality and approved by the designer and operator.

## MR-201
CONTROL SHEET
FF&E
MR-201
PROJECT INFORMATION |  | DESIGNERS REF.
NAME | SHERATON GRAND TBILISI METECHI PALACE | DATE | 20/9/2021
No. | 9026 | REVISION | B
CLIENT | RAK HOSPITALITY HOLDING LLC | STAGE | DETAILED DESIGN
SUPPLIER DETAILS |  | ITEM DESCRIPTION
COMPANY | BY CONTRACTOR | ITEM | Totem Side Table
WEBSITE |  | AREA | Meeting Room
CONTACT |  | DRAWING REF.
PHONE |  | SUPPLIER REF. | Sovet Italia
EMAIL |  | SIZE | Top Dia.480 x H480 x Bottom Dia.310mm.
|  | QUANTITY | Refer to Drawings
PHOTOGRAPH |  | COST
|  | DESCRIPTION | Round side table with wood top WG and lacquered metal base GN. Material to be as per image / specified.
SPECIAL REQUIREMENTS
Provide suitable nylon glides at base / legs whenever required. Table top edge to be as per image. Manufacturer to ensure 100% stability & proper weight support. Manufacturer to submit finish samples, shop drawings & exact prototype for Designer approval prior to fabrication. Dimensions are subject to change as per a result of perfecting prototype. Manufacturer to make any necessary adjustments during inspection, provided that they are not beyond the design intent. Anti-scratch sealant to be applied. Provide heat and stain resistant finish & sealed to top of case goods. Manufacturer / Fabricator to verify quantity requirement. Quantities shown are indicative only and are to be verified by the QS and Contractor prior to procurement/manufacture. All supplied items to be of high contract quality, suitable for commercial use.
GENERAL NOTES
Refer to "NBS Outline Specification" for warranty requirements, environmental guidelines and care/ maintenance instructions. If manufacturer other than specified source is used, refer to the Preambles, referencing copyright issues. This specification sheet is to be read in conjunction with relevant drawing package. The method of construction, framing, jointing, fitting, fastening and finishing to be of the highest standard for a five(5) star hotel use. Image is for design intent only and will be developed during design process in terms of size, details and finishes. Any alternative products or suppliers other than the specified may be considered but must be of equal quality and approved by the designer and operator.

## MR-202
CONTROL SHEET
FF&E
MR-202
PROJECT INFORMATION |  | DESIGNERS REF.
NAME | SHERATON GRAND TBILISI METECHI PALACE | DATE | 20/9/2021
No. | 9026 | REVISION | B
CLIENT | RAK HOSPITALITY HOLDING LLC | STAGE | DETAILED DESIGN
SUPPLIER DETAILS |  | ITEM DESCRIPTION
COMPANY | BY CONTRACTOR | ITEM | Maxalto Simposio Table
WEBSITE |  | AREA | Meeting Room
CONTACT |  | DRAWING REF.
PHONE |  | SUPPLIER REF. | BB Italia
EMAIL |  | SIZE | W1800 x D1000 x H720mm.
|  | QUANTITY | Refer to Drawings
PHOTOGRAPH |  | COST
|  | DESCRIPTION | Rectangular table in Grey oak wood. Material to be as per image / specified.
SPECIAL REQUIREMENTS
Provide suitable nylon glides at base / legs whenever required. Table to have flat edge as per image to allow for flexibility. Manufacturer to ensure 100% stability & proper weight support. Manufacturer to submit finish samples, shop drawings & exact prototype for Designer approval prior to fabrication. Dimensions are subject to change as per a result of perfecting prototype. Manufacturer to make any necessary adjustments during inspection, provided that they are not beyond the design intent. Anti-scratch sealant to be applied. Provide heat and stain resistant finish & sealed to top of case goods. Manufacturer / Fabricator to verify quantity requirement. Quantities shown are indicative only and are to be verified by the QS and Contractor prior to procurement/manufacture. All supplied items to be of high contract quality, suitable for commercial use.
GENERAL NOTES
Refer to "NBS Outline Specification" for warranty requirements, environmental guidelines and care/ maintenance instructions. If manufacturer other than specified source is used, refer to the Preambles, referencing copyright issues. This specification sheet is to be read in conjunction with relevant drawing package. The method of construction, framing, jointing, fitting, fastening and finishing to be of the highest standard for a five(5) star hotel use. Image is for design intent only and will be developed during design process in terms of size, details and finishes. Any alternative products or suppliers other than the specified may be considered but must be of equal quality and approved by the designer and operator.

## MR-203
CONTROL SHEET
FF&E
MR-203
PROJECT INFORMATION |  | DESIGNERS REF.
NAME | SHERATON GRAND TBILISI METECHI PALACE | DATE | 20/9/2021
No. | 9026 | REVISION | B
CLIENT | RAK HOSPITALITY HOLDING LLC | STAGE | DETAILED DESIGN
SUPPLIER DETAILS |  | ITEM DESCRIPTION
COMPANY | BY CONTRACTOR | ITEM | Leon Low Table
WEBSITE |  | AREA | Meeting Room
CONTACT |  | DRAWING REF.
PHONE |  | SUPPLIER REF. | Meridiani
EMAIL |  | SIZE | Top Dia.900 x H440 x Bottom Dia.420mm.
|  | QUANTITY | Refer to Drawings
PHOTOGRAPH |  | COST
|  | DESCRIPTION | Round low coffee table with stone top and metal base. Material to be as per image / specified.
SPECIAL REQUIREMENTS
Provide suitable nylon glides at base / legs whenever required. Table top edge to be as per image. Manufacturer to ensure 100% stability & proper weight support. Manufacturer to submit finish samples, shop drawings & exact prototype for Designer approval prior to fabrication. Dimensions are subject to change as per a result of perfecting prototype. Manufacturer to make any necessary adjustments during inspection, provided that they are not beyond the design intent. Anti-scratch sealant to be applied. Provide heat and stain resistant finish & sealed to top of case goods. Manufacturer / Fabricator to verify quantity requirement. Quantities shown are indicative only and are to be verified by the QS and Contractor prior to procurement/manufacture. All supplied items to be of high contract quality, suitable for commercial use.
GENERAL NOTES
Refer to "NBS Outline Specification" for warranty requirements, environmental guidelines and care/ maintenance instructions. If manufacturer other than specified source is used, refer to the Preambles, referencing copyright issues. This specification sheet is to be read in conjunction with relevant drawing package. The method of construction, framing, jointing, fitting, fastening and finishing to be of the highest standard for a five(5) star hotel use. Image is for design intent only and will be developed during design process in terms of size, details and finishes. Any alternative products or suppliers other than the specified may be considered but must be of equal quality and approved by the designer and operator.

## MR-204
CONTROL SHEET
FF&E
MR-204
PROJECT INFORMATION |  | DESIGNERS REF.
NAME | SHERATON GRAND TBILISI METECHI PALACE | DATE | 20/9/2021
No. | 9026 | REVISION | B
CLIENT | RAK HOSPITALITY HOLDING LLC | STAGE | DETAILED DESIGN
SUPPLIER DETAILS |  | ITEM DESCRIPTION
COMPANY | BY CONTRACTOR | ITEM | Leon Low Table
WEBSITE |  | AREA | Meeting Room
CONTACT |  | DRAWING REF.
PHONE |  | SUPPLIER REF. | Meridiani
EMAIL |  | SIZE | Top Dia.800 x H360 x Bottom Dia.360mm.
|  | QUANTITY | Refer to Drawings
PHOTOGRAPH |  | COST
|  | DESCRIPTION | Round low coffee table with lacquered glass top TEC1 and lacquered metal base GN. Material to be as per image / specified.
SPECIAL REQUIREMENTS
Provide suitable nylon glides at base / legs whenever required. Table top edge to be as per image. Manufacturer to ensure 100% stability & proper weight support. Manufacturer to submit finish samples, shop drawings & exact prototype for Designer approval prior to fabrication. Dimensions are subject to change as per a result of perfecting prototype. Manufacturer to make any necessary adjustments during inspection, provided that they are not beyond the design intent. Anti-scratch sealant to be applied. Provide heat and stain resistant finish & sealed to top of case goods. Manufacturer / Fabricator to verify quantity requirement. Quantities shown are indicative only and are to be verified by the QS and Contractor prior to procurement/manufacture. All supplied items to be of high contract quality, suitable for commercial use.
GENERAL NOTES
Refer to "NBS Outline Specification" for warranty requirements, environmental guidelines and care/ maintenance instructions. If manufacturer other than specified source is used, refer to the Preambles, referencing copyright issues. This specification sheet is to be read in conjunction with relevant drawing package. The method of construction, framing, jointing, fitting, fastening and finishing to be of the highest standard for a five(5) star hotel use. Image is for design intent only and will be developed during design process in terms of size, details and finishes. Any alternative products or suppliers other than the specified may be considered but must be of equal quality and approved by the designer and operator.

## MR-205
CONTROL SHEET
FF&E
OMITTED - MR-205
PROJECT INFORMATION |  | DESIGNERS REF.
NAME | SHERATON GRAND TBILISI METECHI PALACE | DATE | 20/9/2021
No. | 9026 | REVISION | B
CLIENT | RAK HOSPITALITY HOLDING LLC | STAGE | DETAILED DESIGN
SUPPLIER DETAILS |  | ITEM DESCRIPTION
COMPANY | BY CONTRACTOR | ITEM | Totem Dining Table
WEBSITE |  | AREA | Meeting Room
CONTACT |  | DRAWING REF.
PHONE |  | SUPPLIER REF. | Sovet Italia
EMAIL |  | SIZE | Dia.1200 x H750mm.
|  | QUANTITY | Refer to Drawings
PHOTOGRAPH |  | COST
|  | DESCRIPTION | Round table with wood top WG and lacquered metal base GN. Material to be as per image / specified.
SPECIAL REQUIREMENTS
Provide suitable nylon glides at base / legs whenever required. Table top edge to be as per image. Manufacturer to ensure 100% stability & proper weight support. Manufacturer to submit finish samples, shop drawings & exact prototype for Designer approval prior to fabrication. Dimensions are subject to change as per a result of perfecting prototype. Manufacturer to make any necessary adjustments during inspection, provided that they are not beyond the design intent. Anti-scratch sealant to be applied. Provide heat and stain resistant finish & sealed to top of case goods. Manufacturer / Fabricator to verify quantity requirement. Quantities shown are indicative only and are to be verified by the QS and Contractor prior to procurement/manufacture. All supplied items to be of high contract quality, suitable for commercial use.
GENERAL NOTES
Refer to "NBS Outline Specification" for warranty requirements, environmental guidelines and care/ maintenance instructions. If manufacturer other than specified source is used, refer to the Preambles, referencing copyright issues. This specification sheet is to be read in conjunction with relevant drawing package. The method of construction, framing, jointing, fitting, fastening and finishing to be of the highest standard for a five(5) star hotel use. Image is for design intent only and will be developed during design process in terms of size, details and finishes. Any alternative products or suppliers other than the specified may be considered but must be of equal quality and approved by the designer and operator.

## MR-401
CONTROL SHEET
FF&E
MR-401
PROJECT INFORMATION |  | DESIGNERS REF.
NAME | SHERATON GRAND TBILISI METECHI PALACE | DATE | 20/9/2021
No. | 9026 | REVISION | B
CLIENT | RAK HOSPITALITY HOLDING LLC | STAGE | DETAILED DESIGN
SUPPLIER DETAILS |  | ITEM DESCRIPTION
COMPANY | BY CONTRACTOR | ITEM | ADA Alabaster Sconce 10"
WEBSITE |  | AREA | Meeting Room
CONTACT |  | DRAWING REF.
PHONE |  | SUPPLIER REF. | Aliied Maker NY USA
EMAIL |  | SIZE | Lamp Dia.254 x D100 x H285mm.
|  | QUANTITY | Refer to Drawings
PHOTOGRAPH |  | COST
|  | DESCRIPTION | WAL-004 Wall light fixture in alabaster and brass finish. Material to be as per image / specified.
SPECIAL REQUIREMENTS
Installation height of Wall Lights: Approx. 1750mm. AFFL. To be fixed to metal frame as shown. Exact installation points to be verified on site. Technical information to be provided by lighting consultant. To be hardwired. No electrical cord to be exposed. Fixture to use on/off switch only, switch to be as per existing location, or co-ordinated with architect and electrical engineer. Manufacturer to provide driver and installation details. Manufacturer to provide finish samples, shop drawings and exact prototype for designer approval prior to fabrication. Manufacturer to make any necessary adjustments during inspection, provided that they are not beyond the design intent. Lamps: Provide energy efficient lamps. Fixture must be Underwriters Laboratory (UL) or CE approved and meet all applicable local code requirements for project location. Warm light to be achieved. Manufacturer to supply all necessary hardware and instruction for installation of fixture. Manufacturer to ensure that specified bulb is available locally. All materials to be guaranteed rust and corrosion proof.
GENERAL NOTES
Refer to "NBS Outline Specification" for warranty requirements, environmental guidelines and care/ maintenance instructions. If manufacturer other than specified source is used, refer to the Preambles, referencing copyright issues. This specification sheet is to be read in conjunction with relevant drawing package. The method of construction, framing, jointing, fitting, fastening and finishing to be of the highest standard for a five(5) star hotel use. Image is for design intent only and will be developed during design process in terms of size, details and finishes. Any alternative products or suppliers other than the specified may be considered but must be of equal quality and approved by the designer and operator.

## MR-402
CONTROL SHEET
FF&E
MR-402
PROJECT INFORMATION |  | DESIGNERS REF.
NAME | SHERATON GRAND TBILISI METECHI PALACE | DATE | 20/9/2021
No. | 9026 | REVISION | B
CLIENT | RAK HOSPITALITY HOLDING LLC | STAGE | DETAILED DESIGN
SUPPLIER DETAILS |  | ITEM DESCRIPTION
COMPANY | BY CONTRACTOR | ITEM | Rectangular Chandelier 49"
WEBSITE |  | AREA | Meeting Room
CONTACT |  | DRAWING REF.
PHONE |  | SUPPLIER REF. | Restoration Hardware
EMAIL |  | SIZE | W1244 x D355 x H279mm.
|  | QUANTITY | Refer to Drawings
PHOTOGRAPH |  | COST
|  | DESCRIPTION | Chandelier with optical-quality crystal prisms hanging from brass frame fixed with 6mm. metal chains on the ceiling. Material to be as per image / specified.
SPECIAL REQUIREMENTS
Installation height of Chandelier: Approx. 2000mm. AFFL. to bottom of light. Suspension wires to be adjustable on site. To be fixed on ceiling grid chanel between the perforated panels. Exact installation points to be verified on site. Technical information to be provided by lighting consultant. To be hardwired. No internal electrical cord or wiring to be exposed. All public space lighting to be linked to programmable dimming panel and/or switches. Manufacturer to provide finish samples, shop drawings & exact prototype for Designer approval prior to fabrication. Manufacturer to make any necessary adjustments during inspection, provided that they are not beyond the design intent. Lamps: Provide energy efficient lamps. Fixture must be Underwriters Laboratory (UL) approved and meet all applicable local code requirements for project location. Warm light to be achieved. Manufacturer to supply all necessary hardware and instruction for installation of fixture. Manufacturer to ensure that the bulbs they specify are available locally.
GENERAL NOTES
Refer to "NBS Outline Specification" for warranty requirements, environmental guidelines and care/ maintenance instructions. If manufacturer other than specified source is used, refer to the Preambles, referencing copyright issues. This specification sheet is to be read in conjunction with relevant drawing package. The method of construction, framing, jointing, fitting, fastening and finishing to be of the highest standard for a five(5) star hotel use. Image is for design intent only and will be developed during design process in terms of size, details and finishes. Any alternative products or suppliers other than the specified may be considered but must be of equal quality and approved by the designer and operator.

## MR-403
CONTROL SHEET
FF&E
MR-403
PROJECT INFORMATION |  | DESIGNERS REF.
NAME | SHERATON GRAND TBILISI METECHI PALACE | DATE | 24/9/2021
No. | 9026 | REVISION | A
CLIENT | RAK HOSPITALITY HOLDING LLC | STAGE | DETAILED DESIGN
SUPPLIER DETAILS |  | ITEM DESCRIPTION
COMPANY | BY CONTRACTOR | ITEM | Linear Light
WEBSITE |  | AREA | Meeting Room
CONTACT |  | DRAWING REF.
PHONE |  | SUPPLIER REF. | Truelux Group
EMAIL |  | SIZE | W35 x D35.4mm.
|  | QUANTITY | Refer to Drawings
PHOTOGRAPH |  | COST
|  | DESCRIPTION | B-3535-S Surface-mounted linear light
SPECIAL REQUIREMENTS
Exact installation points to be verified on site. Technical information to be provided by lighting consultant. To be hardwired. No internal electrical cord or wiring to be exposed. All public space lighting to be linked to programmable dimming panel and/or switches. Manufacturer to provide finish samples, shop drawings & exact prototype for Designer approval prior to fabrication. Manufacturer to make any necessary adjustments during inspection, provided that they are not beyond the design intent. Lamps: Provide energy efficient lamps. Fixture must be Underwriters Laboratory (UL) approved and meet all applicable local code requirements for project location. Warm light to be achieved. Manufacturer to supply all necessary hardware and instruction for installation of fixture. Manufacturer to ensure that the bulbs they specify are available locally.
GENERAL NOTES
Refer to "NBS Outline Specification" for warranty requirements, environmental guidelines and care/ maintenance instructions. If manufacturer other than specified source is used, refer to the Preambles, referencing copyright issues. This specification sheet is to be read in conjunction with relevant drawing package. The method of construction, framing, jointing, fitting, fastening and finishing to be of the highest standard for a five(5) star hotel use. Image is for design intent only and will be developed during design process in terms of size, details and finishes. Any alternative products or suppliers other than the specified may be considered but must be of equal quality and approved by the designer and operator.

## MR-501
CONTROL SHEET
FF&E
MR-501
PROJECT INFORMATION |  | DESIGNERS REF.
NAME | SHERATON GRAND TBILISI METECHI PALACE | DATE | 20/9/2021
No. | 9026 | REVISION | A
CLIENT | RAK HOSPITALITY HOLDING LLC | STAGE | DETAILED DESIGN
SUPPLIER DETAILS |  | ITEM DESCRIPTION
COMPANY | Zimmer + Rohde | ITEM | Sheer Drapery
WEBSITE | www.zimmer-rohde.com | AREA | Meeting Room
CONTACT |  | DRAWING REF.
PHONE | +49 (0) 6171 632 02 | SUPPLIER REF. | Zimmer + Rohde
EMAIL | info@zimmer-rohde.com | SIZE | W3000mm.
|  | QUANTITY | Refer to Drawings
PHOTOGRAPH |  | COST
|  | DESCRIPTION | Etamine Chemin Blanc 19584883 23% Cotton, 68% Linen, 9% Synthetics. Material to be as per image / specified.
SPECIAL REQUIREMENTS
Style: Hand operated, Heavy duty. Ceiling fitted. Fabricator to field verify all site dimensions to provide custom fit drapery for each window. Manufacturer to verify quantity. Sheer fullness: 200%. Finished length: to be 5mm from top of floor. Hem of drapery to be weighted and 8-10cm deep. Side hems to be doubled and blind stitched. Baton pull to be mounted to the front of the curtain manufacturer. Manufacturer to provide back blackout: 2 pass FR blackout, colour to match KG-401A, if inherently blackout fabric is not specified, to be sewn to the drapery itself. The contractor and/or manufacturer is responsible for ensuring that any work produced does not infringe on any copyright, patent, trademark or other intellectual property right of any third party. The method of construction, framing, jointing, fitting, fastening and finishing to be of the highest standard for a five(5) star hotel. This specification sheet is to be read in conjunction with relevant drawing package and KG-400.
GENERAL NOTES
Refer to "NBS Outline Specification" for warranty requirements, environmental guidelines and care/ maintenance instructions. If manufacturer other than specified source is used, refer to the Preambles, referencing copyright issues. This specification sheet is to be read in conjunction with relevant drawing package. The method of construction, framing, jointing, fitting, fastening and finishing to be of the highest standard for a five(5) star hotel use. Image is for design intent only and will be developed during design process in terms of size, details and finishes. Any alternative products or suppliers other than the specified may be considered but must be of equal quality and approved by the designer and operator.

## MR-502
CONTROL SHEET
FF&E
MR-502
PROJECT INFORMATION |  | DESIGNERS REF.
NAME | SHERATON GRAND TBILISI METECHI PALACE | DATE | 20/9/2021
No. | 9026 | REVISION | A
CLIENT | RAK HOSPITALITY HOLDING LLC | STAGE | DETAILED DESIGN
SUPPLIER DETAILS |  | ITEM DESCRIPTION
COMPANY | Hightop Mesh Curtain China | ITEM | Metal Chain Curtain
WEBSITE | www.hightopmetalcurtain.com | AREA | Meeting Room
CONTACT |  | DRAWING REF.
PHONE | +86 311 86081118 | SUPPLIER REF. | Hightop Mesh Curtain China
EMAIL | sales@meshfromchina.com | SIZE | Refer to Drawings
|  | QUANTITY | Refer to Drawings
PHOTOGRAPH |  | COST
|  | DESCRIPTION | Chain link curtain aluminum - color as per image. Material to be as per image / specified.
SPECIAL REQUIREMENTS
To be installed to metal frame ceiling grid channels. Exact installation position to be verified on site. Finished length: to be 5mm from top of floor. To meet fire-rating requirements. Refer to Preface ‘Preambles’ for warranty requirements, environmental guidelines and care/ maintenance instructions. The contractor and/or manufacturer is responsible for ensuring that any work produced does not infringe on any copyright, patent, trademark or other intellectual property right of any third party. The method of construction, framing, jointing, fitting, fastening and finishing to be of the highest standard for a five(5) star hotel. This specification sheet is to be read in conjunction with relevant drawing package.
GENERAL NOTES
Refer to "NBS Outline Specification" for warranty requirements, environmental guidelines and care/ maintenance instructions. If manufacturer other than specified source is used, refer to the Preambles, referencing copyright issues. This specification sheet is to be read in conjunction with relevant drawing package. The method of construction, framing, jointing, fitting, fastening and finishing to be of the highest standard for a five(5) star hotel use. Image is for design intent only and will be developed during design process in terms of size, details and finishes. Any alternative products or suppliers other than the specified may be considered but must be of equal quality and approved by the designer and operator.

## CP-101
CONTROL SHEET
FF&E
CP-101
PROJECT INFORMATION |  | DESIGNERS REF.
NAME | SHERATON GRAND TBILISI METECHI PALACE | DATE | 20/9/2021
No. | 9026 | REVISION | B
CLIENT | RAK HOSPITALITY HOLDING LLC | STAGE | DETAILED DESIGN
SUPPLIER DETAILS |  | ITEM DESCRIPTION
COMPANY | BY CONTRACTOR | ITEM | Loose Laid Carpet - Custom-made
WEBSITE |  | AREA | Meeting Room
CONTACT |  | DRAWING REF.
PHONE |  | SUPPLIER REF. | Shaw Contract
EMAIL |  | SIZE | Refer to Drawings
|  | QUANTITY | Refer to Drawings
PHOTOGRAPH |  | COST
|  | DESCRIPTION | Georgia ivory and gray area rug.
SPECIAL REQUIREMENTS
Manufacturer to submit artwork and strike-off for designers approval prior to fabrication/production. Manufacturer / Contractor to provide the best quality underlay specs/sample for designers approval. Should be Polyester, polypropylene, conductive latex with superior film strength properties or suitable material; 6.5 oz per sq. yard back coat as per 5 star hotel standards. Manufacturer to provide moth treatment, soil resistant treatment to yarn. Flammability: Pass ASTM E-648-91, Class 1 flammability rating, DOCFF 1-70 Pill Test or equivalent, or governing codes that meet or exceed these requirement. Purchasing Agent /installer to verify quantity, dimension and installation conditions on site. Specs/sample to submit for designe approval. Design & colour shown are to be matched & developed fur-ther. The contractor and/or manufacturer is responsible for ensuring that any work produced does not infringe on any copyright, patent, trademark or other intellectual property right of any third party. Quantities are to be verified by the QS and Contractor prior to procurement/manufacture. This specification sheet is to be read in conjunction with relevant drawing package.
GENERAL NOTES
Refer to "NBS Outline Specification" for warranty requirements, environmental guidelines and care/ maintenance instructions. If manufacturer other than specified source is used, refer to the Preambles, referencing copyright issues. This specification sheet is to be read in conjunction with relevant drawing package. The method of construction, framing, jointing, fitting, fastening and finishing to be of the highest standard for a five(5) star hotel use. Image is for design intent only and will be developed during design process in terms of size, details and finishes. Any alternative products or suppliers other than the specified may be considered but must be of equal quality and approved by the designer and operator.

## MR-108
CONTROL SHEET
FF&E
MR-108
PROJECT INFORMATION |  | DESIGNERS REF.
NAME | SHERATON GRAND TBILISI METECHI PALACE | DATE | 20/9/2021
No. | 9026 | REVISION | B
CLIENT | RAK HOSPITALITY HOLDING LLC | STAGE | DETAILED DESIGN
SUPPLIER DETAILS |  | ITEM DESCRIPTION
COMPANY | BY CONTRACTOR | ITEM | Seat & Back Cushion - Custom-made
WEBSITE |  | AREA | Terrace
CONTACT |  | DRAWING REF.
PHONE |  | SUPPLIER REF. | Locally-made
EMAIL |  | SIZE | L1250 x D550 x H100mm. Thk.
|  | QUANTITY | Refer to Drawings
PHOTOGRAPH |  | COST
|  | DESCRIPTION | Custom-made upholstered cushion with outdoor fabric FB-201.
SPECIAL REQUIREMENTS
Seat upholstery must meet international & local standards. Cushion density must be a minimum of 1.8lbs per square ft. Upholstery must be wrapped with multi layers of poly Dacron. Use CMHR foam or Code Red foam on all foam core construction. Upholstered items internal composition to comply with international and local fire retardency codes. Stitching detail on upholstery to be followed as per image. All finishes to be anti-fungal & anti-termite treated. Provide suitable adjustable nylon glides at base / legs. Manufacturer to ensure 100% stability & proper weight support. Manufacturer to submit finish samples, shop drawings & exact prototype for Designer approval prior to fabrication. Dimensions are subject to change as per a result of perfecting prototype. Manufacturer to make any necessary adjustments during inspection, provided that they are not beyond the design intent. All materials to be guaranteed rust and corrosion proof. All fabrics to be dimensionally stable and to have appropriate backing for upholstery use. Fabric to be treated with Scotch guard fabric protection treatment and comply with fire & safety regulations. All supplied items to be of high contract quality, suitable for commercial use.
GENERAL NOTES
Refer to "NBS Outline Specification" for warranty requirements, environmental guidelines and care/ maintenance instructions. If manufacturer other than specified source is used, refer to the Preambles, referencing copyright issues. This specification sheet is to be read in conjunction with relevant drawing package. The method of construction, framing, jointing, fitting, fastening and finishing to be of the highest standard for a five(5) star hotel use. Image is for design intent only and will be developed during design process in terms of size, details and finishes. Any alternative products or suppliers other than the specified may be considered but must be of equal quality and approved by the designer and operator.

## MR-109
CONTROL SHEET
FF&E
MR-109
PROJECT INFORMATION |  | DESIGNERS REF.
NAME | SHERATON GRAND TBILISI METECHI PALACE | DATE | 20/9/2021
No. | 9026 | REVISION | B
CLIENT | RAK HOSPITALITY HOLDING LLC | STAGE | DETAILED DESIGN
SUPPLIER DETAILS |  | ITEM DESCRIPTION
COMPANY | BY CONTRACTOR | ITEM | Mood Club Chair - 06202-xx
WEBSITE |  | AREA | Terrace
CONTACT |  | DRAWING REF.
PHONE |  | SUPPLIER REF. | Tribu
EMAIL |  | SIZE | W910 x D810 x H690mm. SH430mm.
|  | QUANTITY | Refer to Drawings
PHOTOGRAPH |  | COST
|  | DESCRIPTION | Upholstered armchair with Wenge-89 backing & teak legs. Material to be as per image / specified.
SPECIAL REQUIREMENTS
Seat upholstery must meet international & local standards. Cushion density must be a minimum of 1.8lbs per square ft. Upholstery must be wrapped with multi layers of poly Dacron. Use CMHR foam or Code Red foam on all foam core construction. Upholstered items internal composition to comply with international and local fire retardency codes. Stitching detail on upholstery to be followed as per image. All finishes to be anti-fungal & anti-termite treated. Provide suitable adjustable nylon glides at base / legs. Manufacturer to ensure 100% stability & proper weight support. Manufacturer to submit finish samples, shop drawings & exact prototype for Designer approval prior to fabrication. Dimensions are subject to change as per a result of perfecting prototype. Manufacturer to make any necessary adjustments during inspection, provided that they are not beyond the design intent. All materials to be guaranteed rust and corrosion proof. All fabrics to be dimensionally stable and to have appropriate backing for upholstery use. Fabric to be treated with Scotch guard fabric protection treatment and comply with fire & safety regulations. All supplied items to be of high contract quality, suitable for commercial use.
GENERAL NOTES
Refer to "NBS Outline Specification" for warranty requirements, environmental guidelines and care/ maintenance instructions. If manufacturer other than specified source is used, refer to the Preambles, referencing copyright issues. This specification sheet is to be read in conjunction with relevant drawing package. The method of construction, framing, jointing, fitting, fastening and finishing to be of the highest standard for a five(5) star hotel use. Image is for design intent only and will be developed during design process in terms of size, details and finishes. Any alternative products or suppliers other than the specified may be considered but must be of equal quality and approved by the designer and operator.

## MR-110
CONTROL SHEET
FF&E
OMITTED - MR-110
PROJECT INFORMATION |  | DESIGNERS REF.
NAME | SHERATON GRAND TBILISI METECHI PALACE | DATE | 20/9/2021
No. | 9026 | REVISION | B
CLIENT | RAK HOSPITALITY HOLDING LLC | STAGE | DETAILED DESIGN
SUPPLIER DETAILS |  | ITEM DESCRIPTION
COMPANY | BY CONTRACTOR | ITEM | Mood Sofa - 3 Seater 06209
WEBSITE |  | AREA | Terrace
CONTACT |  | DRAWING REF.
PHONE |  | SUPPLIER REF. | Tribu
EMAIL |  | SIZE | W2330 x D900 x H690mm. SH430mm.
|  | QUANTITY | Refer to Drawings
PHOTOGRAPH |  | COST
|  | DESCRIPTION | Upholstered armchair with Wenge-89 backing & teak legs. Material to be as per image / specified.
SPECIAL REQUIREMENTS
Seat upholstery must meet international & local standards. Cushion density must be a minimum of 1.8lbs per square ft. Upholstery must be wrapped with multi layers of poly Dacron. Use CMHR foam or Code Red foam on all foam core construction. Upholstered items internal composition to comply with international and local fire retardency codes. Stitching detail on upholstery to be followed as per image. All finishes to be anti-fungal & anti-termite treated. Provide suitable adjustable nylon glides at base / legs. Manufacturer to ensure 100% stability & proper weight support. Manufacturer to submit finish samples, shop drawings & exact prototype for Designer approval prior to fabrication. Dimensions are subject to change as per a result of perfecting prototype. Manufacturer to make any necessary adjustments during inspection, provided that they are not beyond the design intent. All materials to be guaranteed rust and corrosion proof. All fabrics to be dimensionally stable and to have appropriate backing for upholstery use. Fabric to be treated with Scotch guard fabric protection treatment and comply with fire & safety regulations. All supplied items to be of high contract quality, suitable for commercial use.
GENERAL NOTES
Refer to "NBS Outline Specification" for warranty requirements, environmental guidelines and care/ maintenance instructions. If manufacturer other than specified source is used, refer to the Preambles, referencing copyright issues. This specification sheet is to be read in conjunction with relevant drawing package. The method of construction, framing, jointing, fitting, fastening and finishing to be of the highest standard for a five(5) star hotel use. Image is for design intent only and will be developed during design process in terms of size, details and finishes. Any alternative products or suppliers other than the specified may be considered but must be of equal quality and approved by the designer and operator.

## MR-206
CONTROL SHEET
FF&E
MR-206
PROJECT INFORMATION |  | DESIGNERS REF.
NAME | SHERATON GRAND TBILISI METECHI PALACE | DATE | 20/9/2021
No. | 9026 | REVISION | B
CLIENT | RAK HOSPITALITY HOLDING LLC | STAGE | DETAILED DESIGN
SUPPLIER DETAILS |  | ITEM DESCRIPTION
COMPANY | BY CONTRACTOR | ITEM | Hexagon Low Tables
WEBSITE |  | AREA | Terrace
CONTACT |  | DRAWING REF.
PHONE |  | SUPPLIER REF. | Tribu
EMAIL |  | SIZE | L487 x W422 x H480 / L687 x W595 x H300mm.
|  | QUANTITY | Refer to Drawings
PHOTOGRAPH |  | COST
|  | DESCRIPTION | Low tables in Linen-10 color top & teak legs. Material to be as per image / specified.
SPECIAL REQUIREMENTS
Provide suitable nylon glides at base / legs whenever required. Table top edge to be as per image. Manufacturer to ensure 100% stability & proper weight support. Manufacturer to submit finish samples, shop drawings & exact prototype for Designer approval prior to fabrication. Dimensions are subject to change as per a result of perfecting prototype. Manufacturer to make any necessary adjustments during inspection, provided that they are not beyond the design intent. Anti-scratch sealant to be applied. Provide heat and stain resistant finish & sealed to top of case goods. Manufacturer / Fabricator to verify quantity requirement. Quantities shown are indicative only and are to be verified by the QS and Contractor prior to procurement/manufacture. All supplied items to be of high contract quality, suitable for commercial use.
GENERAL NOTES
Refer to "NBS Outline Specification" for warranty requirements, environmental guidelines and care/ maintenance instructions. If manufacturer other than specified source is used, refer to the Preambles, referencing copyright issues. This specification sheet is to be read in conjunction with relevant drawing package. The method of construction, framing, jointing, fitting, fastening and finishing to be of the highest standard for a five(5) star hotel use. Image is for design intent only and will be developed during design process in terms of size, details and finishes. Any alternative products or suppliers other than the specified may be considered but must be of equal quality and approved by the designer and operator.

## MR-207
CONTROL SHEET
FF&E
MR-207
PROJECT INFORMATION |  | DESIGNERS REF.
NAME | SHERATON GRAND TBILISI METECHI PALACE | DATE | 20/9/2021
No. | 9026 | REVISION | B
CLIENT | RAK HOSPITALITY HOLDING LLC | STAGE | DETAILED DESIGN
SUPPLIER DETAILS |  | ITEM DESCRIPTION
COMPANY | BY CONTRACTOR | ITEM | Hexagon Low Tables
WEBSITE |  | AREA | Terrace
CONTACT |  | DRAWING REF.
PHONE |  | SUPPLIER REF. | Tribu
EMAIL |  | SIZE | L487 x W422 x H480 / L687 x W595 x H300mm.
|  | QUANTITY | Refer to Drawings
PHOTOGRAPH |  | COST
|  | DESCRIPTION | Low tables in Linen-10 color top & teak legs. Material to be as per image / specified.
SPECIAL REQUIREMENTS
Provide suitable nylon glides at base / legs whenever required. Table top edge to be as per image. Manufacturer to ensure 100% stability & proper weight support. Manufacturer to submit finish samples, shop drawings & exact prototype for Designer approval prior to fabrication. Dimensions are subject to change as per a result of perfecting prototype. Manufacturer to make any necessary adjustments during inspection, provided that they are not beyond the design intent. Anti-scratch sealant to be applied. Provide heat and stain resistant finish & sealed to top of case goods. Manufacturer / Fabricator to verify quantity requirement. Quantities shown are indicative only and are to be verified by the QS and Contractor prior to procurement/manufacture. All supplied items to be of high contract quality, suitable for commercial use.
GENERAL NOTES
Refer to "NBS Outline Specification" for warranty requirements, environmental guidelines and care/ maintenance instructions. If manufacturer other than specified source is used, refer to the Preambles, referencing copyright issues. This specification sheet is to be read in conjunction with relevant drawing package. The method of construction, framing, jointing, fitting, fastening and finishing to be of the highest standard for a five(5) star hotel use. Image is for design intent only and will be developed during design process in terms of size, details and finishes. Any alternative products or suppliers other than the specified may be considered but must be of equal quality and approved by the designer and operator.

## MR-601
CONTROL SHEET
FF&E
MR-601
PROJECT INFORMATION |  | DESIGNERS REF.
NAME | SHERATON GRAND TBILISI METECHI PALACE | DATE | 20/9/2021
No. | 9026 | REVISION | B
CLIENT | RAK HOSPITALITY HOLDING LLC | STAGE | DETAILED DESIGN
SUPPLIER DETAILS |  | ITEM DESCRIPTION
COMPANY | BY CONTRACTOR | ITEM | Concrete Planter - Custom-made
WEBSITE |  | AREA | Terrace
CONTACT |  | DRAWING REF.
PHONE |  | SUPPLIER REF. | Locally-made
EMAIL |  | SIZE | Top Dia. 800 x Bot. Dia. 400 x H900mm.
|  | QUANTITY | Refer to Drawings
PHOTOGRAPH |  | COST
|  | DESCRIPTION | Custom-made planter in concrete finish WT-201.
SPECIAL REQUIREMENTS
Manufacturer to ensure 100% stability & proper weight support. Manufacturer to submit finish samples, shop drawings & exact prototype for Designer approval prior to fabrication. Dimensions are subject to change as per a result of perfecting prototype. Manufacturer to make any necessary adjustments during inspection, provided that they are not beyond the design intent. Manufacturer / Fabricator to verify quantity requirement. Quantities shown are indicative only and are to be verified by the QS and Contractor prior to procurement/manufacture. All supplied items to be of high contract quality, suitable for commercial use.
GENERAL NOTES
Refer to "NBS Outline Specification" for warranty requirements, environmental guidelines and care/ maintenance instructions. If manufacturer other than specified source is used, refer to the Preambles, referencing copyright issues. This specification sheet is to be read in conjunction with relevant drawing package. The method of construction, framing, jointing, fitting, fastening and finishing to be of the highest standard for a five(5) star hotel use. Image is for design intent only and will be developed during design process in terms of size, details and finishes. Any alternative products or suppliers other than the specified may be considered but must be of equal quality and approved by the designer and operator.