## Sheet1
LOT 1 - Diaphragm Gas Meter G4T
# | Product | Quantity, Pcs
1 | Diaphragm Gas Meter G4T, V1.2 DN25 110 MM | 26770
Technical Characteristics
| Parameter | Range
2 | Two pipe, gasmeter size | G4 DN25
3 | Flow rate | 0.04 - 6m3/h
4 | Cyclic Holume | 1.2 Liters
5 | Base Temperature TB | 20 oC
6 | Specified Temperature TSP | 20 oC
7 | Braded steel housing
8 | MID = EN1359-EU approval - PTB