## Electric room
Whole Tires
| Description | Unit | QTY | Unit Price | Total Price | Comments
0
1 | Slab and Retaining wall |  |  |  | 0
1.1 | Preparation of sub base gravel layer (including backfilling) | m3 | 2180 |  | 0 | Rough astimation has to be calculated by contractor
1.2 | Preparation of lean concrete layer (C8/10) | m3 | 17.92 |  | 0
1.3 | Reinforcement works | kg | 17308 |  | 0
1.4 | Installation of formwork | m2 | 264 |  | 0 | Rough astimation has to be calculated by contractor
1.5 | Concreting works (C30/C35) | m3 | 557 |  | 0
1.6 | Dismantling of formwork | m2 | 264 |  | 0 | Rough astimation has to be calculated by contractor
1.7 | Painting of foundation | m2 | 224 |  | 0 | Rough astimation has to be calculated by contractor
2 | Belt Conveyor Foundations |  |  |  | 0
2.1 | Excavation works | m3 | 315 |  | 0 | Rough astimation has to be calculated by contractor
2.2 | Preparation of sub base gravel layer (including backfilling) | m3 | 217 |  | 0 | Rough astimation has to be calculated by contractor
2.3 | Preparation of lean concrete layer (C8/10) | m3 | 5.6 |  | 0
2.4 | Reinforcement works | kg | 7840 |  | 0
2.5 | Embedded plates and Anchors | kg | 728 |  | 0
2.6 | Installation of formwork | m2 | 196 |  | 0 | Rough astimation has to be calculated by contractor
2.7 | Concreting works (C25/C30) | m3 | 98 |  | 0
2.8 | Dismantling of formwork | m2 | 196 |  | 0 | Rough astimation has to be calculated by contractor
2.9 | Painting of foundation | m2 | 196 |  | 0 | Rough astimation has to be calculated by contractor
3 | Electrical room |  |  |  | 0
3.1 | Excavation works | m3 | 40 |  | 0 | Rough astimation has to be calculated by contractor
3.2 | Preparation of sub base gravel layer (including backfilling) | m3 | 35 |  | 0 | Rough astimation has to be calculated by contractor
3.3 | Preparation of lean concrete layer (C8/10) | m3 | 4.9 |  | 0
3.4 | Reinforcement works | kg | 3295.7 |  | 0
3.5 | Installation of formwork | m2 | 61 |  | 0 | Rough astimation has to be calculated by contractor
3.6 | Concreting works (C25/C30) | m3 | 30.45 |  | 0
3.7 | Dismantling of formwork | m2 | 61 |  | 0 | Rough astimation has to be calculated by contractor
3.8 | Painting of foundation | m2 | 61 |  | 0 | Rough astimation has to be calculated by contractor
3.9 | Construction of brick walls | m2 | 86.77 |  | 0
3.10 | Thermal insulation of walls and roof | m2 | 156.02 |  | 0
3.11 | Roof Hydro isolation | m2 | 54.6 |  | 0
3.12 | Floor Hydro isolation | m2 | 36 |  | 0
3.13 | Plastering works(exterior) | m2 | 101.42 |  | 0
3.14 | Plastering works (interior) | m2 | 98.64 |  | 0
3.15 | Painting works(exterior) | m2 | 101.42 |  | 0
3.16 | Painting works(interior) | m2 | 98.64 |  | 0
3.17 | Arrangement of tile floor | m2 | 10 |  | 0
3.18 | Arrangement of suspended ceiling | m2 | 10 |  | 0
3.19 | Fire door 2200X900mm | pcs | 2 |  | 0
3.20 | window 1500X1200mm | psc | 2 |  | 0
3.21 | Water gutters | set | 1 |  | 0
3.22 | Staircase | psc | 2 |  | 0

## Sheet1
padushka (2) |  |  |  | svetebi (4) |  |  |  |  | armatura
a | b | h | v1 | a | b | h | v2 | jami |  |  |  |  | v1 | v2 | v
7.5 | 4 | 1.5 | 90 | 1 | 1 | 2 | 8 | 98 | 7840 | 6.4 | 3.9 | 2.2 | 7.488 | 9.064 | 16.552
| f48 | sigrdze | raodenoba | jamuri wona
ankerebi | 14.21 | 1.6 | 32 | 727.552