## Specification
Manufacturer | Cargotec-Kalmar
Model | DCD70-40E5
Serial N | T33103.2332
Manufac. Year | 2008
Lifting cap. | 7t
Eq. length | 6.3m
Eq. width | 3.5m
Eq. height | 3.8m
Lifting heigth | 13.9m
Service weight | 30.9t
Engne | Volvo-TAD720VE
Transmission | DANA-13.7HR32000
Attachment | 20-40ft
Stacking | 5 containers
Running Hour | 2109

## Maintenance history
Work Type | Directive | Registration Date | Actual Start | Work Done
Corrective Maintenance | The tires are inappropriate | 2020-02-28 09:43 | 2020-08-14 14:50 | Tires replacement
Corrective Maintenance | Operator's cabin door handle is broken | 2020-06-04 09:03 | 2020-06-04 10:10 | Operator's cabin door handle replacement
Corrective Maintenance | Starting failure/filters to be replaced | 2020-09-04 09:34 | 2020-09-03 17:20 | Filters replacement
Corrective Maintenance | Spereader sensors failure | 2020-09-23 10:48 | 2020-09-23 10:10 | Spreader sensors replacement
Corrective Maintenance | Sygnal failure | 2020-10-01 14:40 | 2020-10-01 14:50 | sugmal replacement
Corrective Maintenance | Operational horn failure | 2021-04-16 09:43 | 2021-04-16 16:10 | Operational horn replacement
Preventive Maintenance | PM 200 Hours PM Activities | 2021-04-20 05:31 | 2021-05-31 09:30
Cetification | Annual Inspection Activities | 2022-03-13 00:02 | 2022-03-20 01:15 | Equipment has been certified.
Corrective Maintenance | Operational horn failure | 2022-04-15 13:54 | 2022-04-15 09:30 | Operational horn replacement
200HR PM Performed steps
Operation No | Description |  | Craft Description
1 | Clean truck |  | Car Washer
2 | Radiator: Clean the fins of the radiator |  | Mechanic
3 | Engine: check oil and connection on leaking |  | Mechanic
4 | Engine: Change oil |  | Mechanic
5 | Engine: Change oil filter |  | Mechanic
6 | Air cleaner: check the indicator and replace if necessary |  | Mechanic
7 | Air conditioner: Check the refregirant level |  | Mechanic
8 | Brakes: Test brakes and check on oil leaking |  | Mechanic
9 | Battery; term.; fuses: clean term. and apply petr. jelly |  | Mechanic
10 | V-belts: check the belt tension |  | Mechanic
11 | Check the vehicle condition and tight bolted joints |  | Mechanic
12 | Steering axle: check for damage |  | Mechanic
13 | Steering axle: tight the wheel nuts |  | Mechanic
14 | Transmission: check on oil leaking |  | Mechanic
15 | Drive axle and propeller shaft: Check; tight bolted joints. |  | Mechanic
16 | Exhaust gas system: Check catalyst and top up if necess. |  | Mechanic
17 | Lubricate sliding surfaces; length adjustment |  | Mechanic
18 | Lubricate sliding surfaces; sideshifts |  | Mechanic
19 | Lubricate cylinders; length adjustment |  | Mechanic
20 | Lubricate lift pinion twist connection |  | Mechanic
21 | Lubricate lift pinion |  | Mechanic
22 | Lubricate twist lock axle |  | Mechanic
23 | lubricate contact pin |  | Mechanic
24 | Lubricate locking cylinder |  | Mechanic
25 | Check and clean Inductive sensors |  | Electrician
26 | Fire fighting systems vissual inspection |  | Mechanic
27 | Fire suppression visual inspection |  | Mechanic
28 | Check: pressure on Fire suppression |  | Mechanic
29 | Check: wire connection on Fire suppression |  | Electrician
30 | Check: Date expiration on Fire suppression |  | Mechanic
31 | Fire suppression pipe vissual inspection |  | Mechanic
32 | Check: wire insulations (for crane in the Electric room) |  | Electrician
33 | Chack: cables are in cable channel |  | Electrician
34 | Check: Hydraulic hose's condition visually |  | Mechanic
35 | Check: Hydraulic hoses for Leaking |  | Mechanic
36 | Check: Hydraulic hoses are installed correctly |  | Mechanic
37 | Check: Hydraulic Hoses aren't touching Sharp edges |  | Mechanic
38 | Check: Hydraulic Hoses have slack to compensate vibration |  | Mechanic
39 | Check: Diesel engine Fuel system's line |  | Mechanic