## Sheet1
Table 1
| Rich Metals Group | [9 empty] | TSF No. 2 Detailed Design - Thickened Tailings Disposal
Overland Piping List - Pipes and Flanges
Identification |  |  |  | Design Data
Rev | WBS | Description | Location | Size (mm/in) | Schedule/THK | Service | Material | HDPE Lining | Lining Thickness (mm/in) | Insulation | Insulation Thickness (mm/in) | Design Code | Design Pressure (Bar) | Length (m/ft) | 6m / 20ft Pipes | 6m / 20ft Pipe with 15% Contingency | 12m / 40ft Pipes | 12m / 40 ft with15% Contingency | #1500 Flanges (255 Bar / 3705 psi) | #900 Flanges (153 Bar / 2220 psi) | #600 Flanges (102 Bar / 1480 psi) | #300 Flanges (51.1 Bar / 740 psi) | #300 Flanges (51.1 Bar / 740 psi) with 15% Contingency | #300 Flanges (51.1 Bar / 740 psi) | #300 Flanges (51.1 Bar / 740 psi) with 15% Contingency | Design Code | Stub-end Flanges | Stub-end Flanges with 15% Contingency | Stub-end Flanges | Stub-end Flanges with 15% Contingency | Couplings | Price DDP Kazreti, Georgia
4 |  | Thickened Tailings Transfer Pipeline: Concentrator - Booster Station - TSF No.2 Dam Final Elevation OPERATING + STANDBY | Surface / Overland | 300 / 12 | SCH 80 / 8.8mm | Thickened Tailings | EN 10217-2 Welded, P265GH | HDPE | 12.5 / 0.5 | No | - | EN 13480-2017 | 30 | 13712 | 2286 | 2629 | 1143 | 1315 | - | - | - | 4572 | 5258 | 2286 | 2630 | EN 1092-1 Type 11 | - | - | - | - | - | Unit price, USD | Total price, USD
4 |  | OPERATING + STANDBY Thickened Tailings Transfer Pipeline: Booster Station- TSF No.2 Dam Final Elevation - OPERATING (Installed on Dam Crest) Discharging Branch of 50 m lines with Spigots 2" Emergency Discharge Area - Lower point Emergency Discharge Area - Booster Station Reclaim Water Pipeline From the TSF No. 2 to Concrete Reservoir Reclaim Water Pipeline From the TSF No. 2 to Concrete Reservoir - To Low Point emergency Discharge Area | Surface / Overland | 300 / 12 | DR. 9 | Thickened Tailings | HDPE PE 4710 ASTM 3350 | No | - | No | - | EN 13480-2017 | 30 | 2430 | 405 | 466 | 203 | 234 | - | - | - | - | - | - | - | EN 1092-1 Type 11 | 810 | 932 | 406 | 467 | -
4 |  | Reclaim Water Pipeline From the TSF No. 2 - to Concrete Reservoir, - to Connecting Point with Tailings Transfer Pipeline on Dam TSF No. 2 - Flushing - to Contact Water Pond (Feed to Water Treatment Plant) | Surface / Overland | 400 / 16 | DR. 9 | Reclaim Water | HDPE PE 4710 ASTM 3350 | No | - | No | - | EN 13480-2017 | 30 | 7475 | 1246 | 1433 | 623 | 717 | - | - | - | - | - | - | - | EN 1092-1 Type 11 | 2492 | 2866 | 1246 | 1433 | -
0