## 1,2 Managed Switches
Active Network Eqiupment
Item Number | Specifications Required
1,2 | Communication network component (All Products below and their components shall be in the full compliance and compatibility with each other) The products are electric equipment for high-speed network (based on Fibre optic) arrangement and operation, which have the capacity for integration with one-another; The product shall have the IOS, origin and quality certificates; Contractor shall submit MAF (Manufacturer Authorization Form) of the product. Contractor shall ensure the proper packaging of the product that will protect it from damage during transportation; The product shall be subject to Manufacturer’s official warranty (Software updates and Hardware replacement warranty) not less for 1-year. In the case of detecting original defect and/or damage (while observing the rules of operation) Contractor shall replace the product at his/her own expense (including the costs for international transportation) no later than within 30 calendar days from the date of receiving the notification from beneficiary; Contractor shall implement all procedures relating to export license from the country of origin and other organizational procedures; The final beneficiary is authorized to decide the purpose and location of product and carry out its management from the date of delivery according to the Georgian legislation.
Managed switches Required Model: Juniper
| Model | Specifications/Description | QTY
| EX4600-40F-AFO | Juniper EX4600 switch with 24 SFP+/SFP ports, 4 QSFP+ ports, 2 expansion slots, redundant fans, 2 AC power supplies, 2 power cords, 4-post rack mount kit, and front to back airflow; 1.44 Tbps/1.07 Bpps; 960 Gbps | 6
| EX4600-AFL | Juniper Networks Advanced Feature License for EX 4600 Switch | 6
| EX4600-EM-8F | Chassis for EX4600 Switch | 12
| EX4650-48Y-AFO | Juniper Networks Advanced Feature License for EX 4650 Switch, 2 Tbps (unidirectional)/4 Tbps (bidirectional) Layer 2/Layer 3 throughput (maximum with 64 byte packets): 2976 Mpps (wire speed) | 1
| EX4650-AFL | Juniper Networks Advanced Feature License for EX 4650 Switch | 2

## 3 SFP Modules
Active Network Eqiupment
Item Number | Specifications Required
3 | Communication network component The products are electric equipment for high-speed network (based on Fibre optic) arrangement and operation, which have the capacity for integration with one-another; The product shall have the IOS, origin and quality certificates; Contractor shall submit MAF (Manufacturer Authorization Form) of the product.
SFP 10G Modules - Compatible with equipment offered in the Items 1,2 of this Lot. Required Model: Sopto
| Description/Specifications | Qty
| SFP Modules 10Gb/s SFP+ BiDi 1550nm-TX/1490nm-RX 80km Transceiver (LC Connector) | 72 units
| SFP Modules 10Gb/s SFP+ BiDi 1490nm-TX/1550nm-RX 80km Transceiver (LC Connector) | 72 units
2022-12-02
2022-12-23

## 4 Optic Patch Panel
Active Network Eqiupment
Item Number | Specifications Required
4 | Fiber Optic Distribution Box (Patch Panel) x 12 sets
| Description | Specifications
| Port | 24
| Mount | Rackmountable
| Solder Cassettes | 2

## 5 Consumables
Active Network Eqiupment
Item Number | Specifications Required
5 | Product is the set consumable materials (detailed list of the product see see below); The product shall be delivered properly packed to avoid damage during transportation (DDP); The product shall have the ISO, origin and quality certificates, which shall be submitted in the course of tender; The product shall be subject to manufacturer’s warranty at least for 1-year. In case of defective and/or damaged equipment (while observing the rules of operation) the Contractor shall replace the product at his/her own expense (including the costs for international transportation) no later than 20 calendar days from the date of receiving the notification from the final beneficiary; Equipment and spare parts (in full volume) shall be delivered within 30 (thirty) days from the date of contract formalization.
# | Spending materials | Technical requirement | QTY
1 | Adaptor | LC, SM, Duplex | 144 pcs
2 | Optical Pigtail | LC, SM | 300 pcs
3 | Fiber Optic Patch Corde | SM, LC-LC Duplex, 50cm. | 150 pcs
4 | Heat shrink protection sleeves for fiber optical fusion splice | 60 mm | 600 pcs