## Manual Valve
List of valves
Dep. | DN (Nominal diameter) | Type / Code | Medium | Material |  | PN (nominal pressure) | Connection | CONNECTION:
ZF01 | 15 | Ball Valve | WFR | CS or SS | CS or SS | 16 | W | F = Flanged
ZF01 | 15 | Ball Valve | WFR | CS or SS | CS or SS | 16 | W | FT = Flanged (tongue and groove)
ST02 | 50 | Ball Valve | WPR | CS or SS | CS or SS | 10 | F | BF = Between flanges
ST02 | 50 | Ball Valve | WPR | CS or SS | CS or SS | 10 | F | S = Screwed
ST02 | 100 | Ball Valve | WPR | CS or SS | CS or SS | 10 | F | W = Welded
ST02 | 200 | Ball Valve | WPR | CS or SS | CS or SS | 10 | BF | MATERIAL MARKINGS:
ST02 | 15 | Ball Valve | WPR | CS or SS | CS or SS | 10 | W | SS= Stainless steel
ST02 | 50 | Ball Valve | WPR | CS or SS | CS or SS | 10 | BF | CS = Carbon steel
ST02 | 15 | Ball Valve | WPR | CS or SS | CS or SS | 10 | W | PP = Plastic
ST02 | 50 | Ball Valve | WPR | CS or SS | CS or SS | 10 | BF | GGG = Scheroidal steel
ST02 | 50 | Ball Valve | WPR | CS or SS | CS or SS | 10 | F | GS = Cast steel
ST02 | 50 | Ball Valve | WPR | CS or SS | CS or SS | 10 | F | MEDIUM:
ST02 | 50 | Ball Valve | WPR | CS or SS | CS or SS | 10 | F | WPR = Process water
ST02 | 50 | Ball Valve | WPR | CS or SS | CS or SS | 10 | F | WFR = Gland Seal Water
ST02 | 50 | Ball Valve | WPR | CS or SS | CS or SS | 10 | F
ST02 | 125 | Ball Valve | WPR | CS or SS | CS or SS | 10 | F
ST02 | 50 | Ball Valve | WPR | CS or SS | CS or SS | 10 | F
ST02 | 80 | Ball Valve | WFR | CS or SS | CS or SS | 10 | F
ST02 | 65 | Ball Valve | WFR | CS or SS | CS or SS | 10 | F
ST02 | 50 | Ball Valve | WFR | CS or SS | CS or SS | 10 | F
ST02 | 25 | Ball Valve | WPR | CS or SS | CS or SS | 10 | W
ST02 | 50 | Ball Valve | WPR | CS or SS | CS or SS | 10 | F
ST02 | 15 | Ball Valve | WFR | CS or SS | CS or SS | 63 | W
ST02 | 65 | Ball Valve | WFR | CS or SS | CS or SS | 63 | F
ST02 | 65 | Ball Valve | WFR | CS or SS | CS or SS | 63 | F
ST02 | 25 | Ball Valve | WFR | CS or SS | CS or SS | 63 | F
ST02 | 25 | Ball Valve | WFR | CS or SS | CS or SS | 63 | F
ST02 | 15 | Ball Valve | WFR | CS or SS | CS or SS | 63 | W
ST02 | 15 | Ball Valve | WFR | CS or SS | CS or SS | 63 | W
ST02 | 65 | Ball Valve | WFR | CS or SS | CS or SS | 63 | F
ST02 | 25 | Ball Valve | WFR | CS or SS | CS or SS | 63 | F
ST02 | 25 | Ball Valve | WFR | CS or SS | CS or SS | 63 | F
ST02 | 25 | Ball Valve | WFR | CS or SS | CS or SS | 63 | F
ST02 | 25 | Ball Valve | WFR | CS or SS | CS or SS | 63 | F
ST02 | 15 | Ball Valve | WFR | CS or SS | CS or SS | 63 | W
ST02 | 15 | Ball Valve | WFR | CS or SS | CS or SS | 63 | W
ST02 | 15 | Ball Valve | WFR | CS or SS | CS or SS | 63 | W
ST02 | 15 | Ball Valve | WFR | CS or SS | CS or SS | 63 | W
ST02 | 65 | Ball Valve | WFR | CS or SS | CS or SS | 63 | F
ST02 | 25 | Ball Valve | WFR | CS or SS | CS or SS | 63 | F
ST02 | 25 | Ball Valve | WFR | CS or SS | CS or SS | 63 | F
ST02 | 25 | Ball Valve | WFR | CS or SS | CS or SS | 63 | F
ST02 | 25 | Ball Valve | WFR | CS or SS | CS or SS | 63 | F
ST02 | 15 | Ball Valve | WFR | CS or SS | CS or SS | 63 | W
ST02 | 15 | Ball Valve | WFR | CS or SS | CS or SS | 63 | W
ST02 | 15 | Ball Valve | WFR | CS or SS | CS or SS | 63 | W
ST02 | 15 | Ball Valve | WFR | CS or SS | CS or SS | 63 | W
ST02 | 350 | Ball Valve | WPR | CS or SS | CS or SS | 10 | F
ST02 | 250 | Ball Valve | WPR | CS or SS | CS or SS | 10 | F
ST02 | 200 | Ball Valve | WFR | CS or SS | CS or SS | 10 | F
ST02 | 250 | Ball Valve | WPR | CS or SS | CS or SS | 10 | F
ST02 | 250 | Ball Valve | WPR | CS or SS | CS or SS | 10 | F
ST02 | 250 | Ball Valve | WPR | CS or SS | CS or SS | 63 | F
ST02 | 250 | Ball Valve | WPR | CS or SS | CS or SS | 63 | F
ST02 | 15 | Ball Valve | WPR | CS or SS | CS or SS | 10 | W
ST02 | 350 | Ball Valve | WPR | CS or SS | CS or SS | 10 | F
ST02 | 350 | Ball Valve | WPR | CS or SS | CS or SS | 10 | F
ST02 | 50 | Ball Valve | WPR | CS or SS | CS or SS | 10 | F
ST02 | 50 | Ball Valve | WPR | CS or SS | CS or SS | 10 | F
ST02 | 200 | Ball Valve | WPR | CS or SS | CS or SS | 10 | F
ST02 | 250 | Ball Valve | WPR | CS or SS | CS or SS | 10 | F
ST02 | 250 | Ball Valve | WPR | CS or SS | CS or SS | 10 | F
ST02 | 250 | Ball Valve | WPR | CS or SS | CS or SS | 10 | F
ST02 | 250 | Ball Valve | WPR | CS or SS | CS or SS | 10 | F
ZF01 | 15 | Ball Valve | WFR | CS or SS | CS or SS | 16 | W
ZF01 | 15 | Ball Valve | WFR | CS or SS | CS or SS | 16 | W
ST02 | 200 | Ball Valve | WPR | CS or SS | CS or SS | 10 | F
ST02 | 200 | Ball Valve | WPR | CS or SS | CS or SS | 10 | F
ST02 | 200 | Ball Valve | WPR | CS or SS | CS or SS | 10 | F
ST02 | 200 | Ball Valve | WPR | CS or SS | CS or SS | 10 | F
ST02 | 200 | Ball Valve | WPR | CS or SS | CS or SS | 10 | F
ST02 | 350 | Ball Valve | WPR | CS or SS | CS or SS | 10 | F
ST02 | 350 | Ball Valve | WPR | CS or SS | CS or SS | 10 | F
ST02 | 350 | Ball Valve | WPR | CS or SS | CS or SS | 10 | F
ST02 | 400 | Ball Valve | WPR | CS or SS | CS or SS | 10 | F
ST02 | 400 | Ball Valve | WPR | CS or SS | CS or SS | 10 | F
ST02 | 500 | Ball Valve | WPR | CS or SS | CS or SS | 10 | F
ST02 | 500 | Ball Valve | WPR | CS or SS | CS or SS | 10 | F
ST02 | 65 | Ball Valve | WFR | CS or SS | CS or SS | 10 | F
ST02 | 65 | Ball Valve | WFR | CS or SS | CS or SS | 10 | F
ST02 | 65 | Ball Valve | WFR | CS or SS | CS or SS | 10 | F
ST02 | 100 | Ball Valve | WPR | CS or SS | CS or SS | 10 | F
ST02 | 200 | Ball Valve | WPR | CS or SS | CS or SS | 10 | F
ST02 | 65 | Ball Valve | WFR | CS or SS | CS or SS | 63 | F
ST02 | 65 | Ball Valve | WFR | CS or SS | CS or SS | 63 | F
ST02 | 65 | Ball Valve | WFR | CS or SS | CS or SS | 63 | F
ST02 | 15 | Ball Valve | WFR | CS or SS | CS or SS | 63 | F
ST02 | 15 | Ball Valve | WPR | CS or SS | CS or SS | 10 | F
ST02 | 400 | Ball Valve | WPR | CS or SS | CS or SS | 16 | F
ST02 | 400 | Ball Valve | WPR | CS or SS | CS or SS | 16 | F
ST02 | 400 | Ball Valve | WPR | CS or SS | CS or SS | 16 | F
ST02 | 400 | Ball Valve | WPR | CS or SS | CS or SS | 10 | F
ST02 | 400 | Ball Valve | WPR | CS or SS | CS or SS | 10 | F
ST02 | 400 | Ball Valve | WPR | CS or SS | CS or SS | 16 | F
ST02 | 300 | Ball Valve | WPR | CS or SS | CS or SS | 10 | F
ST02 | 300 | Ball Valve | WPR | CS or SS | CS or SS | 10 | F
ST02 | 300 | Ball Valve | WPR | CS or SS | CS or SS | 10 | F
ST02 | 300 | Ball Valve | WPR | CS or SS | CS or SS | 10 | F
ST02 | 300 | Ball Valve | WPR | CS or SS | CS or SS | 10 | F
ST02 | 300 | Ball Valve | WPR | CS or SS | CS or SS | 10 | F
ST02 | 300 | Ball Valve | WPR | CS or SS | CS or SS | 10 | F
ST02 | 300 | Ball Valve | WPR | CS or SS | CS or SS | 10 | F
ST02 | 300 | Ball Valve | WPR | CS or SS | CS or SS | 10 | F
ST02 | 300 | Ball Valve | WPR | CS or SS | CS or SS | 10 | F
ST02 | 300 | Ball Valve | WPR | CS or SS | CS or SS | 10 | F
ST02 | 300 | Ball Valve | WPR | CS or SS | CS or SS | 10 | F
ST02 | 300 | Ball Valve | WPR | CS or SS | CS or SS | 10 | F
ST02 | 300 | Ball Valve | WPR | CS or SS | CS or SS | 10 | F
ST02 | 300 | Ball Valve | WPR | CS or SS | CS or SS | 10 | F
ST02 | 300 | Ball Valve | WPR | CS or SS | CS or SS | 10 | F
ST02 | 300 | Ball Valve | WPR | CS or SS | CS or SS | 10 | F
ST02 | 300 | Ball Valve | WPR | CS or SS | CS or SS | 10 | F
ST02 | 400 | Ball Valve | WPR | CS or SS | CS or SS | 16 | F
ST02 | 400 | Ball Valve | WPR | CS or SS | CS or SS | 16 | F
ST02 | 400 | Ball Valve | WPR | CS or SS | CS or SS | 16 | F
ST02 | 400 | Ball Valve | WPR | CS or SS | CS or SS | 16 | F
ST02 | 400 | Ball Valve | WPR | CS or SS | CS or SS | 16 | F
ST02 | 400 | Ball Valve | WPR | CS or SS | CS or SS | 16 | F
ST02 | 400 | Ball Valve | WPR | CS or SS | CS or SS | 16 | F
ST02 | 400 | Ball Valve | WPR | CS or SS | CS or SS | 16 | F
ST02 | 25 | Ball Valve | WPR | CS or SS | CS or SS | 63 | F
ST02 | 25 | Ball Valve | WPR | CS or SS | CS or SS | 63 | F
ST02 | 25 | Ball Valve | WPR | CS or SS | CS or SS | 63 | F
ST02 | 25 | Ball Valve | WPR | CS or SS | CS or SS | 63 | F
ST02 | 25 | Ball Valve | WPR | CS or SS | CS or SS | 63 | F
ST02 | 25 | Ball Valve | WPR | CS or SS | CS or SS | 63 | F
ST02 | 25 | Ball Valve | WPR | CS or SS | CS or SS | 63 | F
ST02 | 25 | Ball Valve | WPR | CS or SS | CS or SS | 63 | F
ST02 | 400 | Ball Valve | WPR | CS or SS | CS or SS | 16 | F
ST02 | 200 | Ball Valve | WPR | CS or SS | CS or SS | 10 | F
ST02 | 100 | Ball Valve | WPR | CS or SS | CS or SS | 10 | F
ST02 | 100 | Ball Valve | WPR | CS or SS | CS or SS | 10 | F
ST02 | 100 | Ball Valve | WPR | CS or SS | CS or SS | 10 | F
ST02 | 100 | Ball Valve | WPR | CS or SS | CS or SS | 10 | F
ST02 | 100 | Ball Valve | WPR | CS or SS | CS or SS | 10 | F
ST02 | 100 | Ball Valve | WPR | CS or SS | CS or SS | 10 | F
ST02 | 50 | Ball Valve | WPR | CS or SS | CS or SS | 63 | F
ST02 | 100 | Ball Valve | WPR | CS or SS | CS or SS | 10 | F
ST02 | 100 | Ball Valve | WPR | CS or SS | CS or SS | 10 | F
ST02 | 100 | Ball Valve | WPR | CS or SS | CS or SS | 10 | F
ST02 | 50 | Ball Valve | WPR | CS or SS | CS or SS | 63 | F
ST02 | 50 | Ball Valve | WPR | CS or SS | CS or SS | 63 | F
ST02 | 50 | Ball Valve | WPR | CS or SS | CS or SS | 63 | F
ST02 | 50 | Ball Valve | WPR | CS or SS | CS or SS | 63 | F
ST02 | 400 | Ball Valve | WPR | CS or SS | CS or SS | 10 | F
ST02 | 400 | Ball Valve | WPR | CS or SS | CS or SS | 10 | F
ST02 | 400 | Ball Valve | WPR | CS or SS | CS or SS | 10 | F
ST02 | 300 | Ball Valve | WPR | CS or SS | CS or SS | 10 | F
ST02 | 300 | Ball Valve | WPR | CS or SS | CS or SS | 10 | F
ST02 | 300 | Ball Valve | WPR | CS or SS | CS or SS | 10 | F
ST02 | 400 | Ball Valve | WPR | CS or SS | CS or SS | 16 | F
ST02 | 300 | Ball Valve | WPR | CS or SS | CS or SS | 10 | F
ST02 | 300 | Ball Valve | WPR | CS or SS | CS or SS | 10 | F
ST02 | 400 | Ball Valve | WPR | CS or SS | CS or SS | 16 | F