## page 1
A | Parameters and Codes |  | Specifications
1 | load capacity (kg) |  | 400
2 |  | Depth of shaft |  | 73000 მმ
3 | speed (m/s) |  | 1,5-1,7
4 | floor/stop/door |  | 2/2/2
5 | Cabin dimensions/width, depth, height |  | 820*1300*2180
6 | Type of door opening |  | Telescopic, opening - to the right.
7 | door width |  | 800
8 | door length |  | 2000
B | Standart safety requirements
1 | speed Limiter |  |  | 7 | Buffers for the car and counterweight in the well
2 | Electro-mechanical brake |  |  | 8 | Pulley tension safety regulator
3 | The terminal is the final move |  |  | 9 | Protective, safety equipment
4 | Security protection scheme |  |  | 10 | Clipboard disconnector security
5 | High voltage protection |  |  | 11 | Safe phase converter
6 | Protection against short-circuiting of the safety mechanism
C | Cabin Design
1 | The entire cabin shall be stainless steel
2 | Floor |  |  | PVC
D | Car and cab accessories
1 | Call panels, surfaces and doors on floors |  |  |  | stainless steel
standard functions
1 |  | ventilation
2 |  | Full load transmitter
3 |  | Rope WOLF MOUNTAIN
4 |  | independent service
5 |  | The gong to announce the arrival of the elevator
6 |  | Door opening - closing button
7 |  | Main parking floor
8 |  | elevator switch
9 |  | Fire alarm indicator
10 |  | Trip counter
11 |  | Anti-reverse
12 |  | Elevator emergency lighting
13 |  | Emergency rescue call
14 |  | Counterweight rails
15 |  | Automatic shutdown of cabin light and ventilation
16 |  | Fire alarm
17 |  | Automatic self-service settings
18 |  | Determining the duration of door opening on cabins and floors
19 |  | Auto inspection-diagnosis
20 |  | Any symbol of the floor indicator (letters, numbers)
21 |  | Electric and sound signal when restarting
22 |  | Locking the door during the protection period
Additional Functions
1 |  | Fire alarm
2 |  | Automatic device for emergency-rescue landing-stop