## Manual Valve List
|  |  | Project Number |  | P1384 | [6 empty] | CONNECTION: F = Flanged RF BF = Between flanges S = Screwed T= Thread W = Welded |  |  | MATERIAL MARKINGS SB = Stainless steel CS = Carbon steel CG= Galvanized Steel PA = Plastic + Aluminum Composite HR = Rubber HP = HDPE PU = Polyurethane |  | SLS= Slurry PWR = Process water FRW = Fresh Water GLW = Gland Seal Water INA = Air RLI = Reagent Solution
|  |  | Project Name |  | Beqtaqari Detailed Engineering |  |  |  | Prepared
|  |  | Customer |  | RMG Copper |  |  |  | Checked
|  |  | Document Number |  | P1384-000-HL-007-1 |  |  |  | Approved
|  |  | Document Name |  | Manual Valve List |  |  |  | Issued
|  |  | Revision |  | 1
Dep. | Valve/ Armatur Number |  | DN | TAG | Type / Code | Medium | Material |  | PN | Supplier / Manufacture | Manufacture's type | Connection | Line /Equipment Number | Remarks | PID Number | Price Option Carbon steel in € | Price Option Stainless steel in € | Link to datasheet | Note
[7 empty] | Body | Inner Parts
325 | VB | 012 | 32 | 325-VB-32-012 | BALL VALVE | GLW | CS or SB | CS or SB | 16 |  |  | T | 325-25-GWL-CS0D-001 |  | P1384-325-PID-001
325 | VB | 013 | 32 | 325-VB-32-013 | BALL VALVE | GLW | CS or SB | CS or SB | 16 |  |  | T | 325-25-GWL-CS0D-002 |  | P1384-325-PID-001
325 | VB | 014 | 32 | 325-VB-32-014 | BALL VALVE | GLW | CS or SB | CS or SB | 16 |  |  | T | 325-25-GWL-CS0D-003 |  | P1384-325-PID-001
325 | VB | 015 | 32 | 325-VB-32-015 | BALL VALVE | GLW | CS or SB | CS or SB | 16 |  |  | T | 325-25-GWL-CS0D-004 |  | P1384-325-PID-001
325 | VB | 016 | 32 | 325-VB-32-016 | BALL VALVE | GLW | CS or SB | CS or SB | 16 |  |  | T | 325-25-GWL-CS0D-005 |  | P1384-325-PID-001
325 | VB | 017 | 32 | 325-VB-32-017 | BALL VALVE | GLW | CS or SB | CS or SB | 16 |  |  | T | 325-25-GWL-CS0D-006 |  | P1384-325-PID-001
325 | VB | 001 | 50 | 325-VB-50-001 | BALL VALVE | PWR | CS or SB | CS or SB | 10 |  |  | T | 325-100-PRS-CSRC-002 |  | P1384-325-PID-001
325 | VB | 002 | 50 | 325-VB-50-002 | BALL VALVE | PWR | CS or SB | CS or SB | 10 |  |  | T | 325-100-PRS-CSRC-004 |  | P1384-325-PID-001
325 | VG | 001 | 75 | 325-VG-75-001 | KNIFE GATE VALVE | SLS | CS or SB | CS or SB | 10 |  |  | F | 325-75-SLS-HP0C-001 |  | P1384-325-PID-001
325 | VG | 003 | 75 | 325-VG-75-003 | KNIFE GATE VALVE | SLS | CS or SB | CS or SB | 10 |  |  | F | 325-75-SLS-HP0C-003 |  | P1384-325-PID-001
325 | VB | 018 | 300 | 325-VB-300-018 | Butterfly valve | FRW | CS or SB | CS or SB | 10 |  |  | F | 325-300-FWR-CS0C-004 |  | P1384-325-PID-001
325 | VB | 019 | 200 | 325-VB-200-019 | Butterfly / BALL VALVE | FRW | CS or SB | CS or SB | 10 |  |  | F | 325-200-FWR-CS0C-006 |  | P1384-325-PID-001
325 | VB | 023 | 50 | 325-VB-50-023 | BALL VALVE | PWR | CS or SB | CS or SB | 10 |  |  | T | 325-50-PWR-CS0C-004 |  | P1384-325-PID-001
325 | VB | 020 | 100 | 325-VB-100-020 | BALL VALVE | PWR | CS or SB | CS or SB | 10 |  |  | F | 325-200-PWR-CS0C-002 |  | P1384-325-PID-001
325 | VB | 021 | 80 | 325-VB-80-021 | Butterfly / BALL VALVE | PWR | CS or SB | CS or SB | 10 |  |  | F | 325-80-PWR-CS0C-003 |  | P1384-325-PID-001
325 | VG | 002 | 75 | 325-VG-75-002 | KNIFE GATE VALVE | SLS | CS or SB | CS or SB | 10 |  |  | F | 325-75-SLS-HP0C-002 |  | P1384-325-PID-001
325 | VG | 500 | 75 | 325-VG-75-500 | KNIFE GATE VALVE | SLS | CS or SB | CS or SB | 10 |  |  | F | 325-75-SLS-HP0C-004 |  | P1384-325-PID-001
325 | VB | 004 | 100 | 325-VB-100-004 | PINCH VALVE | PWR | CS or SB | CS or SB | 10 |  |  | F | 325-150-DRN-CS0C-002 |  | P1384-325-PID-001
325 | VB | 003 | 150 | 325-VB-150-003 | PINCH VALVE | PWR | CS or SB | CS or SB | 10 |  |  | F | 325-150-DRN-CS0C-002 |  | P1384-325-PID-001
325 | VB | 026 | 80 | 325-VB-80-026 | Butterfly valve | PWR | CS or SB | CS or SB | 10 |  |  | F | 325-150-DRN-CS0C-002 |  | P1384-325-PID-001
325 | VB | 28 | 32 | 325-VB-32-28 | BALL VALVE | GLW | CS or SB | CS or SB | 16 |  |  | T | 325-25-GWL-CS0D-007
325 | VB | 29 | 32 | 325-VB-32-29 | BALL VALVE | GLW | CS or SB | CS or SB | 16 |  |  | T | 325-25-GWL-CS0D-008
325 | VB | 30 | 32 | 325-VB-32-30 | BALL VALVE | GLW | CS or SB | CS or SB | 16 |  |  | T | 325-25-GWL-CS0D-007
325 | VB | 31 | 32 | 325-VB-32-31 | BALL VALVE | GLW | CS or SB | CS or SB | 16 |  |  | T | 325-25-GWL-CS0D-008
325 | VB | 32 | 32 | 325-VB-32-32 | BALL VALVE | GLW | CS or SB | CS or SB | 16 |  |  | F | 325-25-GWL-CS0D-008

## Control valves
|  |  | Project Number |  | P1384 | [5 empty] | Notes: |  |  | CONNECTION: F = Flanged FT = Flanged (tongue and groove) BF = Between flanges S = Screwed T = Thread W = Welded | [5 empty] | MATERIAL MARKINGS SB = Stainless steel CS = Carbon steel CG = Galvanized Steel PA = Plastic + Aluminum Composite HR = Rubber HP = HDPE PU = Polyurethane |  |  |  | SLS= Slurry PWR = Process water FRW = Fresh Water GLW = Gland Seal Water LFR = Flocculent INA = Air RLI = Reagent Solution
|  |  | Project Name |  | Beqtaqari Detailed Engineering
|  |  | Customer |  | RMG Auramine | [5 empty] | Prepared
|  |  | Document Number |  | P1384-000-HL-007-1 | [5 empty] | Checked
|  |  | Document Name |  | Control Valve List | [5 empty] | Approved
|  |  | Revision |  | 1 | [5 empty] | Issued
Dep. | TAG1 | TAG2 | Field dev. TAG | Type/ Code | Medium | DN | Line Material | Line/ Equipment | PN | Material | Signal | IP for solenoid and limit switches | Manu-facturer | Device type and L= mm | Aux. device type | Actuator | Temperature | Density g/cm3 | connection | Kv-Calc. | Kv-Ordered | P&ID | Price Option Carbon steel in € | Price Option Stainless steel in € | Link to datasheet | Note
[17 empty] | °C | kg/m3
325 | FV | 1 | 325-FV-1 | Knight Gate ON/OFF valve | SLS | 125 | HR | 325-125-PRS-HR0C-004 | 10 | CS or SS | 24 VDC Open/Close signals Opened/Closed Limit switches | IP67 |  |  | Closing/Opening time: 10 sex max. | Pneumatic, max.operating pressure 10 bar | -25…+50 | 1.1-1.7 | F |  |  | P1384-325-PID-001
325 | FV | 3 | 325-FV-3 | Knight Gate ON/OFF valve | SLS | 125 | HR | 325-125-PRS-HR0C-003 | 10 | CS or SS | 24 VDC Open/Close signals Opened/Closed Limit switches | IP67 |  |  | Closing/Opening time: 10 sex max. | Pneumatic, max.operating pressure 10 bar | -25…+50 | 1.1-1.7 | F |  |  | P1384-325-PID-001
325 | FV | 8 | 325-FV-8 | Knight Gate ON/OFF valve | SLS | 200 | CS | 325-200-PRS-CSRD-008 | 16 | CS or SS | 24 VDC Open/Close signals Opened/Closed Limit switches | IP67 |  |  | Closing/Opening time: 10 sex max. | Pneumatic, max.operating pressure 10 bar | -25…+50 | 1.1-1.7 | F |  |  | P1384-325-PID-001
325 | FV | 5 | 325-FV-5 | Knight Gate ON/OFF valve | SLS | 300 | CS | 325-25-GWL-CS0D-005 | 10 | CS or SS | 24 VDC Open/Close signals Opened/Closed Limit switches | IP67 |  |  | Closing/Opening time: 10 sex max. | Pneumatic, max.operating pressure 10 bar | -25…+50 | 1.1-1.7 | F |  |  | P1384-325-PID-001
325 | FV | 6 | 325-FV-6 | Knight Gate ON/OFF valve | SLS | 200 | CS | 325-25-GWL-CS0D-006 | 16 | CS or SS | 24 VDC Open/Close signals Opened/Closed Limit switches | IP67 |  |  |  | Pneumatic, max.operating pressure 10 bar Closing/Opening time: 8 sec max. | -25…+50 | 1.1-1.7 | F |  |  | P1384-325-PID-001
325 | FV | 7 | 325-FV-7 | Knight Gate ON/OFF valve | SLS | 300 | CS | 325-300-PRS-CSRC-007 | 10 | CS or SS | 24 VDC Open/Close signals Opened/Closed Limit switches | IP67 |  |  | Closing/Opening time: 8 sec max. | Pneumatic, max.operating pressure 10 bar Closing/Opening time: 8 sec max. | -25…+50 | 1.1-1.7 | F |  |  | P1384-325-PID-001
325 | FV | 4 | 325-FV-4 | Knight Gate ON/OFF valve | SLS | 100 | HP | 325-110-PRS-HP0C-001 | 16 | CS or SS | 24 VDC Open/Close signals Opened/Closed Limit switches | IP67 |  |  | Closing/Opening time: 8 sec max. | Pneumatic, max.operating pressure 10 bar Closing/Opening time: 8 sec max. | -25…+50 | 1.1-1.7 | F |  |  | P1384-325-PID-001
325 | FV | 2 | 325-FV-2 | Knight Gate ON/OFF valve | SLS | 100 | HP | 325-110-PRS-HP0C-001 | 16 | CS or SS | 24 VDC Open/Close signals Opened/Closed Limit switches | IP67 |  |  | Closing/Opening time: 8 sec max. | Pneumatic, max.operating pressure 10 bar Closing/Opening time: 8 sec max. | -25…+50 | 1.1-1.7 | F |  |  | P1384-325-PID-001
325 | FV | 009 | 325-VF-150-009 | Knight Gate ON/OFF valve | PWR | 150 | HR | 325-150-PRS-CSRC-012 | 10 | CS or SB | 24 VDC Open/Close signals Opened/Closed Limit switches | IP67 |  |  | Closing/Opening time: 8 sec max. | Pneumatic, max.operating pressure 10 bar Closing/Opening time: 8 sec max. | -25…+50 | 1 | F |  |  | P1384-325-PID-001
325 | FV | 006 | 325-VF-150-006 | Knight Gate ON/OFF valve | PWR | 150 | HR | 325-150-PRS-CSRC-010 | 10 | CS or SB | 24 VDC Open/Close signals Opened/Closed Limit switches | IP67 |  |  | Closing/Opening time: 8 sec max. | Pneumatic, max.operating pressure 10 bar Closing/Opening time: 8 sec max. | -25…+50 | 1 | F |  |  | P1384-325-PID-001
325 | FV | 008 | 325-FV-125-008 | Knight Gate ON/OFF valve | PWR | 125 | HR | 325-125-PRS-HR0C-005 | 10 | CS or SB | 24 VDC Open/Close signals Opened/Closed Limit switches | IP67 |  |  | Closing/Opening time: 8 sec max. | Pneumatic, max.operating pressure 10 bar Closing/Opening time: 8 sec max. | -25…+50 | 1 | F |  |  | P1384-325-PID-001
325 | FV | 011 | 325-FV-125-011 | Knight Gate ON/OFF valve | PWR | 125 | HR | 325-125-PRS-HR0C-006 | 10 | CS or SB | 24 VDC Open/Close signals Opened/Closed Limit switches | IP67 |  |  | Closing/Opening time: 8 sec max. | Pneumatic, max.operating pressure 10 bar Closing/Opening time: 8 sec max. | -25…+50 | 1 | F |  |  | P1384-325-PID-001
325 | FV | 030 | 325-FV-80-030 | Butterfly ON/OFF valve | PWR | 80 | HR | 325-080-PRS-CSOD-030 | 10 | CS or SB | 24 VDC Open/Close signals Opened/Closed Limit switches | IP67 |  |  | Closing/Opening time: 8 sec max. | Pneumatic, max.operating pressure 10 bar Closing/Opening time: 8 sec max. | -25…+50 | 1 | F |  |  | P1384-325-PID-001