## Pumps
Pump Application (Primary applicatiion in Bold) | Motor Power choice (kW) | Pump Type | Number of pumps | Design Flow rate (m3/h) | Design Solids% w/w | Design Pump inlet head | Nominal Pipe Size DN (mm) | Actual pipe length (m) | Outlet heigth (m) | Inlet DN | Outlet DN
Zn Tailings Pressure Filter Feed Pump |  | Horizontal | 2 | 220 | 50 | 0.3 | 225 | 80 | 10 | 150 | 100
Zn Tailings Pump OwerFlow (Water) |  | Horizontal | 2 | 50 | 1.3 | 0.3 | 100 | 100 | 10 | 100 | 75
Zn Tailings Pump for flushing liquid |  | Horizontal | 2 | 110 | 10 | 0.3 | 100 | 100 | 10 | 150 | 100