## Tanks
Tank Application | Number of tanks | Tank capacity, m3 | Inner lining | Temperature of the process,C | Outlet flange diameter DN, mm | ASME pressure class
Filter feed tank | 1 | 217 | + | 45 | 150 | CL 150
Thickener feed tank | 1 | 11 | + | 30 | 150 | CL 150
Overflow holding tank | 1 | 24.7 | - | 30 | 125 | CL 150