## Sheet5
[5 empty] | Project Number |  |  | P1364 |  |  |  |  | Notes: |  |  | PFT : Slurry WPR: Process Water WFR: Gland Seal Water F= Flanged T=Thread
[13 empty] | Prepared | CT/LM | 2022-01-25
[5 empty] | Document Number |  |  | P1364-PR-016a Combined v6 |  |  |  |  | Checked | LRU | 2022-04-20
[5 empty] | Document Name |  |  | CONTROL VALVE LIST |  |  |  |  | Approved | LRU | 2023-07-31
[5 empty] | Revision |  |  | 2023-07-31 |  |  |  |  | Issued | LRU | 2023-07-31
Dep. | TAG1 | TAG2 | TAG3 | Loop TAG | Field dev. TAG | Connection to | Type/ Code | Medium | DN | Line/ Equipment | PN | Material | Signal | Enclosure | Manu-facturer | Device type and L= mm | Aux. device type | Actuator | Flow | Pressure1 | Pressure2 | Temperature | Density | connection | Kv-Calc. | Kv-Ordered | P&ID | Price Option Carbon steel in € | Price Option Stainless steel in € | Link to datasheet | Note
[19 empty] | m3/h | bar(a) | bar(a) | °C | kg/m3
ST02- | HCV- | 223 | HCV- | ST02-HCV-223 | ST02-HCV-223 | Thickener Area Cabinets | Knife Gate Valve | PFT | 200 | ST02-2019-PFT | 10 | AISI 316 or CS | 24 VDC Open/Close signals Opened/Closed Limit switches | IP67 |  |  | Closing/Opening time: 10 seс max. | Pneumatic, max.operating pressure 10 bar | <300 | 2 | 1 | -25…40 | 1513 | F |  |  | P1364-PR-014
ST02- | HCV- | 224 | HCV- | ST02-HCV-224 | ST02-HCV-224 | Thickener Area Cabinets | Ball Valve | WPR | 150 | ST02-2031-WPR | 10 | AISI 316 or CS | 25 VDC Open/Close signals Opened/Closed Limit switches | IP67 |  |  | Closing/Opening time: 10 seс max. | Pneumatic, max.operating pressure 10 bar | <200 | 4 | 1 | -25…40 | 1000 | F |  |  | P1364-PR-014
ST02- | HCV- | 225 | HCV- | ST02-HCV-225 | ST02-HCV-225 | Thickener Area Cabinets | Ball Valve | WPR | 100 | ST02-2030-WPR | 10 | AISI 316 or CS | 26 VDC Open/Close signals Opened/Closed Limit switches | IP67 |  |  | Closing/Opening time: 10 seс max. | Pneumatic, max.operating pressure 10 bar | <100 | 4 | 1 | -25…40 | 1000 | F |  |  | P1364-PR-014
ST02- | HCV- | 233 | HCV- | ST02-HCV-233 | ST02-HCV-233 | Thickener Area Cabinets | Knife Gate Valve | PFT | 200 | ST02-2119-PFT | 10 | AISI 316 or CS | 28 VDC Open/Close signals Opened/Closed Limit switches | IP67 |  |  | Closing/Opening time: 10 seс max. | Pneumatic, max.operating pressure 10 bar | <300 | 2 | 1 | -25…40 | 1513 | F |  |  | P1364-PR-014
ST02- | HCV- | 234 | HCV- | ST02-HCV-234 | ST02-HCV-234 | Thickener Area Cabinets | Ball valve | WPR | 150 | ST02-2131-WPR | 10 | AISI 316 or CS | 29 VDC Open/Close signals Opened/Closed Limit switches | IP67 |  |  | Closing/Opening time: 10 seс max. | Pneumatic, max.operating pressure 10 bar | <200 | 4 | 1 | -25…40 | 1000 | F |  |  | P1364-PR-014
ST02- | HCV- | 235 | HCV- | ST02-HCV-235 | ST02-HCV-235 | Thickener Area Cabinets | Ball Valve | WPR | 100 | ST02-2130-WPR | 10 | AISI 316 or CS | 30 VDC Open/Close signals Opened/Closed Limit switches | IP67 |  |  | Closing/Opening time: 10 seс max. | Pneumatic, max.operating pressure 10 bar | <100 | 4 | 1 | -25…40 | 1000 | F |  |  | P1364-PR-014
ST02- | LIC- | 240 | LCV- | ST02-LIC-240 | ST02-LCV-240 | Thickener Area Cabinets | Segment Valve | WPR | 350 | ST02-2027-WPR | 10 | AISI 316 or CS | 31 VDC Open/Close signals Opened/Closed Limit switches | IP67 |  |  | Closing/Opening time: 20 seс max. | Pneumatic, max.operating pressure 10 bar | 1221 | 5 | 4 | -25…40 | 1000 | F |  |  | P1364-PR-014
ST02- | FIC- | 248 | FCV- | ST02-FIC-248 | ST02-FCV-248 | Thickener Area Cabinets | Ball Valve | WPR | 200 | ST02-2028-WPR | 10 | AISI 316 or CS | 32 VDC Open/Close signals Opened/Closed Limit switches | IP67 |  |  | Closing/Opening time: 10 seс max. | Pneumatic, max.operating pressure 10 bar | <200 | 5 | 4 | -25…40 | 1000 | F |  |  | P1364-PR-014
ST02- | HCV- | 249 | HCV- | ST02-HCV-249 | ST02-HCV-249 | Thickener Area Cabinets | Ball Valve | WPR | 200 | ST02-2033-WPR | 10 | AISI 316 or CS | 33 VDC Open/Close signals Opened/Closed Limit switches | IP67 |  |  | Closing/Opening time: 10 seс max. | Pneumatic, max.operating pressure 10 bar | <300 | 5 | 4 | -25…40 | 1000 | F |  |  | P1364-PR-014
ST02- | HCV- | 253 | HCV- | ST02-HCV-253 | ST02-HCV-253 | Thickener Area Cabinets | Ball Valve | WPR | 200 | ST02-2047-WPR | 10 | AISI 316 or CS | 34 VDC Open/Close signals Opened/Closed Limit switches | IP67 |  |  | Closing/Opening time: 10 seс max. | Pneumatic, max.operating pressure 10 bar | <300 | 5 | 4 | -25…40 | 1000 | F |  |  | P1364-PR-014
ST02- | HCV- | 254 | HCV- | ST02-HCV-254 | ST02-HCV-254 | Thickener Area Cabinets | Ball Valve | WPR | 200 | ST02-2046-WPR | 10 | AISI 316 or CS | 35 VDC Open/Close signals Opened/Closed Limit switches | IP67 |  |  | Closing/Opening time: 10 seс max. | Pneumatic, max.operating pressure 10 bar | <300 | 5 | 4 | -25…40 | 1000 | F |  |  | P1364-PR-014
ST02- | LIC- | 270 | LCV- | ST02-LIC-270 | ST02-LCV-270 | Thickener Area Cabinets | Segment Valve | WFR | 65 | ST02-2053-WFR | 10 | AISI 316 or CS | 36 VDC Open/Close signals Opened/Closed Limit switches | IP67 |  |  | Closing/Opening time: 10 seс max. | Pneumatic, max.operating pressure 10 bar | 20 (30) | 5 | 2 | -25…40 | 1000 | F |  |  | P1364-PR-014