## Sheet3
[5 empty] | Project Number | P1364 |  |  |  | Notes: |  |  |  | PFT : Slurry WPR: Process Water WFR: Gland Seal Water LFR: Flocculant F=Flanged
Project Name
[5 empty] | Customer |  |  |  |  | Prepared | LM | 2023-07-31
[5 empty] | Document Number | P1364-PR-016b - Combined v6 |  |  |  | Checked | AVP | 2023-07-31
[5 empty] | Document Name | ON-OFF VALVE LIST for bidding |  |  |  | Approved | LRU | 2023-07-31
[5 empty] | Revision | 2023-07-31 |  |  |  | Issued | LRU | 2023-07-31
Dep. | TAG1 | TAG2 |  | Loop TAG | Field TAG | Type/ Code. MOTORIZED ON-OFF | Medium | DN | Line /Equipment Number | PN | Material | Signal | Connection to | Actuator | Flow | Pressure Before | Enclosure | Connection | Aux. device type | Manufacturer | Device type and L=?mm | Price Option Carbon steel in € | Price Option Stainless steel in € | P&ID | Note | link to Datasheet
[15 empty] | m3/h | bar(a)
ZF01- | HS- | 201 | HV- | ZF01-HS-201 | ZF01-HV-201 | Knife Gate Valve | PFT | 450 | ZF01-2001-PFT | 10 | AISI 316 or CS | 24 VDC Open/Close signals Opened/Closed Limit switches | Thickener area Cabinet | Pneumatic, max.operating pressure 10 bar | 1417 | 2 | IP67 | F | Closing/Opening time: 20 seс max. |  |  |  |  | P1364-PR-014
ZF01- | HS- | 202 | HV- | ZF01-HS-202 | ZF01-HV-202 | Knife Gate Valve | PFT | 400 | ST02-2005-PFT | 10 | AISI 316 or CS | 25 VDC Open/Close signals Opened/Closed Limit switches | Thickener area Cabinet | Pneumatic, max.operating pressure 10 bar | 1417 | 5 | IP67 | F | Closing/Opening time: 20 seс max. |  |  |  |  | P1364-PR-014
ZF01- | HS- | 203 | HV- | ZF01-HS-203 | ZF01-HV-203 | Knife Gate Valve | PFT | 450 | ZF01-2002-PFT | 10 | AISI 316 or CS | 26 VDC Open/Close signals Opened/Closed Limit switches | Thickener area Cabinet | Pneumatic, max.operating pressure 10 bar | 1417 | 2 | IP67 | F | Closing/Opening time: 20 seс max. |  |  |  |  | P1364-PR-014
ZF01- | HS- | 204 | HV- | ZF01-HS-204 | ZF01-HV-204 | Knife Gate Valve | PFT | 400 | ST02-2050-PFT | 10 | AISI 316 or CS | 27 VDC Open/Close signals Opened/Closed Limit switches | Thickener area Cabinet | Pneumatic, max.operating pressure 10 bar | 1417 | 5 | IP67 | F | Closing/Opening time: 20 seс max. |  |  |  |  | P1364-PR-014
ST02- | HS- | 211 | HV- | ST02-HS-211 | ST02-HV-211 | Knife Gate Valve | PFT | 600 | ST02-2007-PFT | 10 | AISI 316 or CS | 28 VDC Open/Close signals Opened/Closed Limit switches | Thickener area Cabinet | Pneumatic, max.operating pressure 10 bar | 1417 | 2 | IP67 | F | Closing/Opening time: 20 seс max. |  |  |  |  | P1364-PR-014
ST02- | HS- | 212 | HV- | ST02-HS-212 | ST02-HV-212 | Knife Gate Valve | PFT | 600 | ST02-2107-PFT | 10 | AISI 316 or CS | 29 VDC Open/Close signals Opened/Closed Limit switches | Thickener area Cabinet | Pneumatic, max.operating pressure 10 bar | 1417 | 2 | IP67 | F | Closing/Opening time: 20 seс max. |  |  |  |  | P1364-PR-014
ST02- | HS- | 213 | HV- | ST02-HS-213 | ST02-HV-213 | Ball Valve | LFR | 80 | ST02-2038-LFR | 10 | AISI 316 or CS | 30 VDC Open/Close signals Opened/Closed Limit switches | Thickener area Cabinet | Pneumatic, max.operating pressure 10 bar | 60 | 2 | IP67 | F | Closing/Opening time: 10 seс max. |  |  |  |  | P1364-PR-014
ST02- | HS- | 214 | HV- | ST02-HS-214 | ST02-HV-214 | Ball valve | LFR | 80 | ST02-2039-LFR | 10 | AISI 316 or CS | 31 VDC Open/Close signals Opened/Closed Limit switches | Thickener area Cabinet | Pneumatic, max.operating pressure 10 bar | 60 | 2 | IP67 | F | Closing/Opening time: 10 seс max. |  |  |  |  | P1364-PR-014
ST02- | HS- | 215 | HV- | ST02-HS-215 | ST02-HV-215 | Ball Valve | LFR | 80 | ST02-2138-LFR | 10 | AISI 316 or CS | 32 VDC Open/Close signals Opened/Closed Limit switches | Thickener area Cabinet | Pneumatic, max.operating pressure 10 bar | 60 | 2 | IP67 | F | Closing/Opening time: 10 seс max. |  |  |  |  | P1364-PR-014
ST02- | HS- | 216 | HV- | ST02-HS-216 | ST02-HV-216 | Ball valve | LFR | 80 | ST02-2139-LFR | 10 | AISI 316 or CS | 33 VDC Open/Close signals Opened/Closed Limit switches | Thickener area Cabinet | Pneumatic, max.operating pressure 10 bar | 60 | 2 | IP67 | F | Closing/Opening time: 10 seс max. |  |  |  |  | P1364-PR-014
ST02- | HS- | 217 | HV- | ST02-HS-217 | ST02-HV-217 | Knife Gate Valve | PFT | 250 | ST02-2014-PFT | 10 | AISI 316 or CS | 34 VDC Open/Close signals Opened/Closed Limit switches | Thickener area Cabinet | Pneumatic, max.operating pressure 10 bar | 503 | 2 | IP67 | F | Closing/Opening time: 10 seс max. |  |  |  |  | P1364-PR-014
ST02- | HS- | 218 | HV- | ST02-HS-218 | ST02-HV-218 | Knife Gate Valve | PFT | 250 | ST02-2114-PFT | 10 | AISI 316 or CS | 35 VDC Open/Close signals Opened/Closed Limit switches | Thickener area Cabinet | Pneumatic, max.operating pressure 10 bar | 503 | 2 | IP67 | F | Closing/Opening time: 10 seс max. |  |  |  |  | P1364-PR-014
ST02- | HS- | 219 | HV- | ST02-HS-219 | ST02-HV-219 | Ball Valve | WPR | 80 | ST02-2072-WPR | 10 | AISI 316 or CS | 36 VDC Open/Close signals Opened/Closed Limit switches | Thickener area Cabinet | Pneumatic, max.operating pressure 10 bar | 60 | 3 | IP67 | F | Closing/Opening time: 10 seс max. |  |  |  |  | P1364-PR-014
ST02- | HS- | 220 | HV- | ST02-HS-220 | ST02-HV-220 | Ball Valve | WPR | 80 | ST02-2172-WPR | 10 | AISI 316 or CS | 37 VDC Open/Close signals Opened/Closed Limit switches | Thickener area Cabinet | Pneumatic, max.operating pressure 10 bar | 60 | 3 | IP67 | F | Closing/Opening time: 10 seс max. |  |  |  |  | P1364-PR-014
ST02- | HS- | 227 | HV- | ST02-HS-227 | ST02-HV-227 | Plug Valve | PFT | 400 | ST02-2008-PFT | 10 | PTFE / AISI316 | 38 VDC Open/Close signals Opened/Closed Limit switches | Thickener area Cabinet | Pneumatic, max.operating pressure 10 bar | 503 | 2 | IP67 | F | Closing/Opening time: 20 seс max. |  |  |  |  | P1364-PR-014
ST02- | HS- | 228 | HV- | ST02-HS-228 | ST02-HV-228 | Plug Valve | PFT | 400 | ST02-2008-PFT | 10 | PTFE / AISI316 | 39 VDC Open/Close signals Opened/Closed Limit switches | Thickener area Cabinet | Pneumatic, max.operating pressure 10 bar | 503 | 2 | IP67 | F | Closing/Opening time: 20 seс max. |  |  |  |  | P1364-PR-014
ST02- | HS- | 229 | HV- | ST02-HS-229 | ST02-HV-229 | Plug Valve | PFT | 300 | ST02-2008-PFT | 10 | PTFE / AISI316 | 40 VDC Open/Close signals Opened/Closed Limit switches | Thickener area Cabinet | Pneumatic, max.operating pressure 10 bar | 503 | 2 | IP67 | F | Closing/Opening time: 20 seс max. |  |  |  |  | P1364-PR-014
ST02- | HS- | 230 | HV- | ST02-HS-230 | ST02-HV-230 | Plug Valve | PFT | 300 | ST02-2008-PFT | 10 | PTFE / AISI316 | 41 VDC Open/Close signals Opened/Closed Limit switches | Thickener area Cabinet | Pneumatic, max.operating pressure 10 bar | 503 | 2 | IP67 | F | Closing/Opening time: 20 seс max. |  |  |  |  | P1364-PR-014
ST02- | HS- | 237 | HV- | ST02-HS-237 | ST02-HV-237 | Plug Valve | PFT | 400 | ST02-2108-PFT | 10 | PTFE / AISI316 | 42 VDC Open/Close signals Opened/Closed Limit switches | Thickener area Cabinet | Pneumatic, max.operating pressure 10 bar | 503 | 2 | IP67 | F | Closing/Opening time: 20 seс max. |  |  |  |  | P1364-PR-014
ST02- | HS- | 238 | HV- | ST02-HS-238 | ST02-HV-238 | Plug Valve | PFT | 400 | ST02-2108-PFT | 10 | PTFE / AISI316 | 43 VDC Open/Close signals Opened/Closed Limit switches | Thickener area Cabinet | Pneumatic, max.operating pressure 10 bar | 503 | 2 | IP67 | F | Closing/Opening time: 20 seс max. |  |  |  |  | P1364-PR-014
ST02- | HS- | 239 | HV- | ST02-HS-239 | ST02-HV-239 | Plug Valve | PFT | 300 | ST02-2108-PFT | 10 | PTFE / AISI316 | 44 VDC Open/Close signals Opened/Closed Limit switches | Thickener area Cabinet | Pneumatic, max.operating pressure 10 bar | 503 | 2 | IP67 | F | Closing/Opening time: 20 seс max. |  |  |  |  | P1364-PR-014
ST02- | HS- | 240 | HV- | ST02-HS-240 | ST02-HV-240 | Plug Valve | PFT | 300 | ST02-2108-PFT | 10 | PTFE / AISI316 | 45 VDC Open/Close signals Opened/Closed Limit switches | Thickener area Cabinet | Pneumatic, max.operating pressure 10 bar | 503 | 2 | IP67 | F | Closing/Opening time: 20 seс max. |  |  |  |  | P1364-PR-014
ST02- | HS- | 241 | HV- | ST02-HS-241 | ST02-HV-241 | Knife Gate Valve | WPR | 500 | ST02-2022-WPR | 10 | AISI 316 or CS | 46 VDC Open/Close signals Opened/Closed Limit switches | Thickener area Cabinet | Pneumatic, max.operating pressure 10 bar | 1000 | 2 | IP67 | F | Closing/Opening time: 20 seс max. |  |  |  |  | P1364-PR-014
ST02- | HS- | 242 | HV- | ST02-HS-242 | ST02-HV-242 | Knife Gate Valve | WPR | 400 | ST02-2024-WPR | 10 | AISI 316 or CS | 47 VDC Open/Close signals Opened/Closed Limit switches | Thickener area Cabinet | Pneumatic, max.operating pressure 10 bar | 1000 | 2 | IP67 | F | Closing/Opening time: 20 seс max. |  |  |  |  | P1364-PR-014
ST02- | HS- | 243 | HV- | ST02-HS-243 | ST02-HV-243 | Knife Gate Valve | WPR | 500 | ST02-2023-WPR | 10 | AISI 316 or CS | 48 VDC Open/Close signals Opened/Closed Limit switches | Thickener area Cabinet | Pneumatic, max.operating pressure 10 bar | 1000 | 2 | IP67 | F | Closing/Opening time: 20 seс max. |  |  |  |  | P1364-PR-014
ST02- | HS- | 244 | HV- | ST02-HS-244 | ST02-HV-244 | Knife Gate Valve | WPR | 400 | ST02-2025-WPR | 10 | AISI 316 or CS | 49 VDC Open/Close signals Opened/Closed Limit switches | Thickener area Cabinet | Pneumatic, max.operating pressure 10 bar | 1000 | 2 | IP67 | F | Closing/Opening time: 20 seс max. |  |  |  |  | P1364-PR-014
ST02- | HS- | 251 | HV- | ST02-HS-251 | ST02-HV-251 | Ball Valve | WPR | 250 | ST02-2096-WPR | 10 | AISI 316 or CS | 50 VDC Open/Close signals Opened/Closed Limit switches | Thickener area Cabinet | Pneumatic, max.operating pressure 10 bar | 1000 | 5 | IP67 | F | Closing/Opening time: 10 seс max. |  |  |  |  | P1364-PR-014
ST02- | HS- | 255 | HV- | ST02-HS-255 | ST02-HV-255 | Ball Valve | WPR | 250 | ST02-2093-WPR | 63 | AISI 316 or CS | 51 VDC Open/Close signals Opened/Closed Limit switches | Thickener area Cabinet | Pneumatic, max.operating pressure 10 bar | 1000 | 10 | IP67 | F | Closing/Opening time: 10 seс max. |  |  |  |  | P1364-PR-014
ST02- | HS- | 256 | HV- | ST02-HS-256 | ST02-HV-256 | Ball Valve | WPR | 250 | ST02-2095-WPR | 63 | AISI 316 or CS | 52 VDC Open/Close signals Opened/Closed Limit switches | Thickener area Cabinet | Pneumatic, max.operating pressure 10 bar | 1000 | 10 | IP67 | F | Closing/Opening time: 10 seс max. |  |  |  |  | P1364-PR-014
ST02- | HS- | 281 | HV- | ST02-HS-281 | ST02-HV-281 | Ball Valve | WFR | 65 | ST02-2076-WFR | 10 | AISI 316 or CS | 53 VDC Open/Close signals Opened/Closed Limit switches | Thickener area Cabinet | Pneumatic, max.operating pressure 10 bar | 25 | 5 | IP67 | F | Closing/Opening time: 10 seс max. |  |  |  |  | P1364-PR-014
ST02- | HS- | 282 | HV- | ST02-HS-282 | ST02-HV-282 | Ball Valve | WFR | 65 | ST02-2077-WFR | 40 | AISI 316 or CS | 54 VDC Open/Close signals Opened/Closed Limit switches | Thickener area Cabinet | Pneumatic, max.operating pressure 10 bar | 25 | 45 | IP67 | F | Closing/Opening time: 10 seс max. |  |  |  |  | P1364-PR-014
ST02- | HS- | 283 | HV- | ST02-HS-283 | ST02-HV-283 | Ball Valve | WFR | 65 | ST02-2078-WFR | 10 | AISI 316 or CS | 55 VDC Open/Close signals Opened/Closed Limit switches | Thickener area Cabinet | Pneumatic, max.operating pressure 10 bar | 25 | 5 | IP67 | F | Closing/Opening time: 10 seс max. |  |  |  |  | P1364-PR-014
ST02- | HS- | 284 | HV- | ST02-HS-284 | ST02-HV-284 | Ball Valve | WFR | 65 | ST02-2079-WFR | 40 | AISI 316 or CS | 56 VDC Open/Close signals Opened/Closed Limit switches | Thickener area Cabinet | Pneumatic, max.operating pressure 10 bar | 25 | 45 | IP67 | F | Closing/Opening time: 10 seс max. |  |  |  |  | P1364-PR-014
ST02- | HS- | 286 | HV- | ST02-HS-286 | ST02-HV-286 | Ball Valve | WFR | 32 | ST02-2082-WFR | 40 | AISI 316 or CS | 57 VDC Open/Close signals Opened/Closed Limit switches | Thickener area Cabinet | Pneumatic, max.operating pressure 10 bar | 5 | 45 | IP67 | F | Closing/Opening time: 10 seс max. |  |  |  |  | P1364-PR-014
ST02- | HS- | 294 | HV- | ST02-HS-294 | ST02-HV-294 | Ball Valve | WFR | 32 | ST02-2087-WFR | 40 | AISI 316 or CS | 61 VDC Open/Close signals Opened/Closed Limit switches | Thickener area Cabinet | Pneumatic, max.operating pressure 10 bar | 5 | 45 | IP67 | F | Closing/Opening time: 10 seс max. |  |  |  |  | P1364-PR-014
ST02- | HS- | 301 | HV- | ST02-HS-301 | ST02-HV-301 | Knife Gate Valve | PFT | 250 | ST02-2011-PFT | 16 | AISI 316 or CS | 65 VDC Open/Close signals Opened/Closed Limit switches | Thickener area Cabinet | Pneumatic, max.operating pressure 10 bar | 503 | 4 | IP67 | F | Closing/Opening time: 10 seс max. |  |  |  |  | P1364-PR-014
ST02- | HS- | 302 | HV- | ST02-HS-302 | ST02-HV-302 | Knife Gate Valve | PFT | 250 | ST02-2012-PFT | 16 | AISI 316 or CS | 66 VDC Open/Close signals Opened/Closed Limit switches | Thickener area Cabinet | Pneumatic, max.operating pressure 10 bar | 503 | 4 | IP67 | F | Closing/Opening time: 10 seс max. |  |  |  |  | P1364-PR-014
ST02- | HS- | 305 | HV- | ST02-HS-305 | ST02-HV-305 | Knife Gate Valve | PFT | 250 | ST02-2013-PFT- | 16 | AISI 316 or CS | 67 VDC Open/Close signals Opened/Closed Limit switches | Thickener area Cabinet | Pneumatic, max.operating pressure 10 bar | 503 | 4 | IP67 | F | Closing/Opening time: 10 seс max. |  |  |  |  | P1364-PR-014