## Sheet1
[6 empty] | Project Number |  | P1364 |  |  | Notes: |  |  |  |  | PFT : Slurry WPR: Process Water WFR: Gland Seal Water
[6 empty] | Project Name |  | RMG Tailings Thickener Engineering
[6 empty] | Customer |  | JSC RMG Copper |  |  | Prepared |  | LM | 2021-10-16
[6 empty] | Document Number |  | P1364-EA-004b - Combined for bidding v5 |  |  | Checked |  | LRU | 2022-05-09
[6 empty] | Document Name |  | Pressure Gauges |  |  | Approved |  | LRU | 2022-05-09
[6 empty] | Revision |  | J |  |  | Issued |  | LRU | 2022-05-09
№ | Dep. | TAG1 | TAG2 | TAG3 | Loop TAG | Field dev. TAG | Line/ Equipment Number | Principle | Measuring zero | Measuring value | Maximum Value | Scale (bar) | Unit | DN | Dial size (mm) | Material | Process medium | Temperature | Manufacturer | Device type and L =? | Place | P&ID Number | Link to Datasheet | Price
°C
1 | ST02- | PG- | 201 | PG- | ST02-PG-201 | ST02-PG-201 | ZF01-PU-005 pressure | pressure gauge + diaphragm, glycerine filling, connection - Lower mount (radial), accuracy class - 1.0, manifold with ventilation option (SS316) | 0 | 4 | 6 | 0-10 | bar | 25 | 160 | AISI 316 | PFT | -25-40 |  |  |  | P1364-PR-14
2 | ST02- | PG- | 202 | PG- | ST02-PG-202 | ST02-PG-202 | ZF01-PU-005 sealing water pressure | pressure gauge, glycerine filling, connection - Lower mount (radial), accuracy class - 1.6, manifold with ventilation option (SS316) | 0 | 4 | 6 | 0-10 | bar | G1/2" | 63 | AISI 316 | WFR | -25-40 |  |  |  | P1364-PR-14
3 | ST02- | PG- | 203 | PG- | ST02-PG-203 | ST02-PG-203 | ZF01-PU-006 pressure | pressure gauge + diaphragm, glycerine filling, connection - Lower mount (radial), accuracy class - 1.0, manifold with ventilation option (SS316) | 0 | 4 | 6 | 0-10 | bar | 25 | 160 | AISI 316 | PFT | -25-40 |  |  |  | P1364-PR-14
4 | ST02- | PG- | 204 | PG- | ST02-PG-204 | ST02-PG-204 | ZF01-PU-006 sealing water pressure | pressure gauge, glycerine filling, connection - Lower mount (radial), accuracy class - 1.6, manifold with ventilation option (SS316) | 0 | 4 | 6 | 0-10 | bar | G1/2" | 63 | AISI 316 | WFR | -25-40 |  |  |  | P1364-PR-14
5 | ST02- | PG- | 205 | PG- | ST02-PG-205 | ST02-PG-205 | ST02-PU-003 pressure | pressure gauge, glycerine filling, connection - Lower mount (radial), accuracy class - 1.0, manifold with ventilation option (SS316) | 0 | 4 | 6 | 0-10 | bar | G1/2" | 160 | AISI 316 | WPR | -25-40 |  |  |  | P1364-PR-14
6 | ST02- | PG- | 206 | PG- | ST02-PG-206 | ST02-PG-206 | ST02-PU-004 pressure | pressure gauge, glycerine filling, connection - Lower mount (radial), accuracy class - 1.0, manifold with ventilation option (SS316) | 0 | 4 | 6 | 0-10 | bar | G1/2" | 160 | AISI 316 | WPR | -25-40 |  |  |  | P1364-PR-14
7 | ST02- | PG- | 207 | PG- | ST02-PG-207 | ST02-PG-207 | ST02-PU-011 pressure | pressure gauge, glycerine filling, connection - Lower mount (radial), accuracy class - 1.0, manifold with ventilation option (SS316) | 0 | 4 | 6 | 0-10 | bar | G1/2" | 160 | AISI 316 | WPR | -25-40 |  |  |  | P1364-PR-14
8 | ST02- | PG- | 211 | PG- | ST02-PG-211 | ST02-PG-211 | ST02-PU-005 pressure | pressure gauge, glycerine filling, connection - Lower mount (radial), accuracy class - 1.0, manifold with ventilation option (SS316) | 0 | 25 | 30 | 0-40 | bar | G1/2" | 100 | AISI 316 | WPR | -25-40 |  |  |  | P1364-PR-14
9 | ST02- | PG- | 212 | PG- | ST02-PG-212 | ST02-PG-212 | ST02-PU-006 pressure | pressure gauge, glycerine filling, connection - Lower mount (radial), accuracy class - 1.0, manifold with ventilation option (SS316) | 0 | 25 | 30 | 0-40 | bar | G1/2" | 100 | AISI 316 | WPR | -25-40 |  |  |  | P1364-PR-14
10 | ST02- | PG- | 220 | PG- | ST02-PG-220 | ST02-PG-220 | ST02-PU-020 pressure | pressure gauge, glycerine filling, connection - Lower mount (radial), accuracy class - 1.0, manifold with ventilation option (SS316) | 0 | 40 | 60 | 0-25 | bar | G1/2" | 100 | AISI 316 | WPR | -25-40 |  |  |  | P1364-PR-14
| ST02- | PG- | 221 | PG- | ST02-PG-221 | ST02-PG-221 | ST02-PU-021 pressure | pressure gauge, glycerine filling, connection - Lower mount (radial), accuracy class - 1.0, manifold with ventilation option (SS316) | 0 | 40 | 60 | 0-25 | bar | G1/2" | 100 | AISI 316 | WPR | -25-40 |  |  |  | P1364-PR-14 |  | Removed from P&ID
| ST02- | PG- | 222 | PG- | ST02-PG-222 | ST02-PG-222 | ST02-PU-022 pressure | pressure gauge, glycerine filling, connection - Lower mount (radial), accuracy class - 1.0, manifold with ventilation option (SS316) | 0 | 40 | 60 | 0-25 | bar | G1/2" | 100 | AISI 316 | WPR | -25-40 |  |  |  | P1364-PR-14 |  | Removed from P&ID
| ST02- | PG- | 223 | PG- | ST02-PG-223 | ST02-PG-223 | ST02-PU-023 pressure | pressure gauge, glycerine filling, connection - Lower mount (radial), accuracy class - 1.0, manifold with ventilation option (SS316) | 0 | 40 | 60 | 0-25 | bar | G1/2" | 100 | AISI 316 | WPR | -25-40 |  |  |  | P1364-PR-14 |  | Removed from P&ID
11 | ST02- | PG- | 224 | PG- | ST02-PG-224 | ST02-PG-224 | ST02-PU-024 pressure | pressure gauge, glycerine filling, connection - Lower mount (radial), accuracy class - 1.0, manifold with ventilation option (SS316) | 0 | 40 | 60 | 0-25 | bar | G1/2" | 100 | AISI 316 | WPR | -25-40 |  |  |  | P1364-PR-14
| ST02- | PG- | 225 | PG- | ST02-PG-225 | ST02-PG-225 | ST02-PU-025 pressure | pressure gauge, glycerine filling, connection - Lower mount (radial), accuracy class - 1.0, manifold with ventilation option (SS316) | 0 | 40 | 60 | 0-25 | bar | G1/2" | 100 | AISI 316 | WPR | -25-40 |  |  |  | P1364-PR-14 |  | Removed from P&ID
| ST02- | PG- | 226 | PG- | ST02-PG-226 | ST02-PG-226 | ST02-PU-026 pressure | pressure gauge, glycerine filling, connection - Lower mount (radial), accuracy class - 1.0, manifold with ventilation option (SS316) | 0 | 40 | 60 | 0-25 | bar | G1/2" | 100 | AISI 316 | WPR | -25-40 |  |  |  | P1364-PR-14 |  | Removed from P&ID
| ST02- | PG- | 227 | PG- | ST02-PG-227 | ST02-PG-227 | ST02-PU-027 pressure | pressure gauge, glycerine filling, connection - Lower mount (radial), accuracy class - 1.0, manifold with ventilation option (SS316) | 0 | 40 | 60 | 0-25 | bar | G1/2" | 100 | AISI 316 | WPR | -25-40 |  |  |  | P1364-PR-14 |  | Removed from P&ID
12 | ST02- | PG- | 402 | PG- | ST02-PG-402 | ST02-PG-402 | ST02-20002-PFT | pressure gauge + diaphragm, glycerine filling, connection - Lower mount (radial), accuracy class - 1.0, manifold with ventilation option (SS316) | 0 | 10 | 12 | 0-16 | bar | G1/2" | 160 | AISI 316 | PFT | -25-40 |  |  |  | P1364-PR-14
13 | ST02- | PG- | 404 | PG- | ST02-PG-404 | ST02-PG-404 | ST02-20002-PFT | pressure gauge + diaphragm, glycerine filling, connection - Lower mount (radial), accuracy class - 1.0, manifold with ventilation option (SS316) | 0 | 20 | 24 | 0-25 | bar | G1/2" | 160 | AISI 316 | PFT | -25-40 |  |  |  | P1364-PR-14
14 | ST02- | PG- | 405 | PG- | ST02-PG-405 | ST02-PG-405 | ST02-20002-PFT | pressure gauge + diaphragm, glycerine filling, connection - Lower mount (radial), accuracy class - 1.0, manifold with ventilation option (SS316) | 0 | 20 | 24 | 0-25 | bar | G1/2" | 160 | AISI 316 | PFT | -25-40 |  |  |  | P1364-PR-14
15 | ST02- | PG- | 406 | PG- | ST02-PG-406 | ST02-PG-406 | ST02-20002-PFT | pressure gauge + diaphragm, glycerine filling, connection - Lower mount (radial), accuracy class - 1.0, manifold with ventilation option (SS316) | 0 | 20 | 24 | 0-25 | bar | G1/2" | 160 | AISI 316 | PFT | -25-40 |  |  |  | P1364-PR-14
16 | ST02- | PG- | 419 | PG- | ST02-PG-419 | ST02-PG-419 | ST02-20001-PFT | pressure gauge + diaphragm, glycerine filling, connection - Lower mount (radial), accuracy class - 1.0, manifold with ventilation option (SS316) | 0 | 10 | 12 | 0-16 | bar | G1/2" | 160 | AISI 316 | PFT | -25-40 |  |  |  | P1364-PR-14
17 | ST02- | PG- | 421 | PG- | ST02-PG-421 | ST02-PG-421 | ST02-20001-PFT | pressure gauge + diaphragm, glycerine filling, connection - Lower mount (radial), accuracy class - 1.0, manifold with ventilation option (SS316) | 0 | 20 | 24 | 0-25 | bar | G1/2" | 160 | AISI 316 | PFT | -25-40 |  |  |  | P1364-PR-14
18 | ST02- | PG- | 422 | PG- | ST02-PG-422 | ST02-PG-422 | ST02-20001-PFT | pressure gauge + diaphragm, glycerine filling, connection - Lower mount (radial), accuracy class - 1.0, manifold with ventilation option (SS316) | 0 | 20 | 24 | 0-25 | bar | G1/2" | 160 | AISI 316 | PFT | -25-40 |  |  |  | P1364-PR-14
19 | ST02- | PG- | 423 | PG- | ST02-PG-423 | ST02-PG-423 | ST02-20001-PFT | pressure gauge + diaphragm, glycerine filling, connection - Lower mount (radial), accuracy class - 1.0, manifold with ventilation option (SS316) | 0 | 20 | 24 | 0-25 | bar | G1/2" | 160 | AISI 316 | PFT | -25-40 |  |  |  | P1364-PR-14
| ST02- | PG- | 479 | PG- | ST02-PG-479 | ST02-PG-479 | ST02-40002-PFT | pressure gauge + diaphragm | 0 | 40 | 60 | 0-16 | bar | G1/2" | 160 | AISI 316 | PFT | -25-40 |  |  |  | H353218-TSF02-270-276-0004
| ST02- | PG- | 480 | PG- | ST02-PG-480 | ST02-PG-480 | ST02-40002-PFT | pressure gauge + diaphragm | 0 | 40 | 60 | 0-40 | bar | G1/2" | 160 | AISI 316 | PFT | -25-40 |  |  |  | H353218-TSF02-270-276-0004
| ST02- | PG- | 481 | PG- | ST02-PG-481 | ST02-PG-481 | ST02-40002-PFT | pressure gauge + diaphragm | 0 | 40 | 60 | 0-60 | bar | G1/2" | 160 | AISI 316 | PFT | -25-40 |  |  |  | H353218-TSF02-270-276-0004
| ST02- | PG- | 482 | PG- | ST02-PG-482 | ST02-PG-482 | ST02-40002-PFT | pressure gauge + diaphragm | 0 | 40 | 60 | 0-60 | bar | G1/2" | 160 | AISI 316 | PFT | -25-40 |  |  |  | H353218-TSF02-270-276-0004
| ST02- | PG- | 493 | PG- | ST02-PG-493 | ST02-PG-493 | ST02-40001-PFT | pressure gauge + diaphragm | 0 | 40 | 60 | 0-16 | bar | G1/2" | 160 | AISI 316 | PFT | -25-40 |  |  |  | H353218-TSF02-270-276-0004
| ST02- | PG- | 494 | PG- | ST02-PG-494 | ST02-PG-494 | ST02-40001-PFT | pressure gauge + diaphragm | 0 | 40 | 60 | 0-40 | bar | G1/2" | 160 | AISI 316 | PFT | -25-40 |  |  |  | H353218-TSF02-270-276-0004
| ST02- | PG- | 495 | PG- | ST02-PG-495 | ST02-PG-495 | ST02-40001-PFT | pressure gauge + diaphragm | 0 | 40 | 60 | 0-60 | bar | G1/2" | 160 | AISI 316 | PFT | -25-40 |  |  |  | H353218-TSF02-270-276-0004
| ST02- | PG- | 496 | PG- | ST02-PG-496 | ST02-PG-496 | ST02-40001-PFT | pressure gauge + diaphragm | 0 | 40 | 60 | 0-60 | bar | G1/2" | 160 | AISI 316 | PFT | -25-40 |  |  |  | H353218-TSF02-270-276-0004
| ST02- | PG- | 571 | PG- | ST02-PG-571 | ST02-PG-571 | ST02-60001-WPR | pressure gauge + diaphragm | 0 | 40 | 60 | 0-60 | bar | G1/2" | 63 | AISI 316 | WPR | -25-40 |  |  |  | H353218-TSF02-270-276-0006
| ST02- | PG- | 575 | PG- | ST02-PG-575 | ST02-PG-575 | ST02-60002-WPR | pressure gauge + diaphragm | 0 | 40 | 60 | 0-60 | bar | G1/2" | 63 | AISI 316 | WPR | -25-40 |  |  |  | H353218-TSF02-270-276-0006
| ST02- | PG- | 579 | PG- | ST02-PG-579 | ST02-PG-579 | ST02-60003-WPR | pressure gauge + diaphragm | 0 | 40 | 60 | 0-60 | bar | G1/2" | 63 | AISI 316 | WPR | -25-40 |  |  |  | H353218-TSF02-270-276-0006
| ST02- | PG- | 583 | PG- | ST02-PG-583 | ST02-PG-583 | ST02-60004-WPR | pressure gauge + diaphragm | 0 | 40 | 60 | 0-60 | bar | G1/2" | 63 | AISI 316 | WPR | -25-40 |  |  |  | H353218-TSF02-270-276-0006
| ST02- | PG- | 587 | PG- | ST02-PG-587 | ST02-PG-587 | ST02-60005-WPR | pressure gauge + diaphragm | 0 | 40 | 60 | 0-60 | bar | G1/2" | 63 | AISI 316 | WPR | -25-40 |  |  |  | H353218-TSF02-270-276-0006
| ST02- | PG- | 591 | PG- | ST02-PG-591 | ST02-PG-591 | ST02-60006-WPR | pressure gauge + diaphragm | 0 | 40 | 60 | 0-60 | bar | G1/2" | 63 | AISI 316 | WPR | -25-40 |  |  |  | H353218-TSF02-270-276-0006
| ST02- | PG- | 595 | PG- | ST02-PG-595 | ST02-PG-595 | ST02-60007-WPR | pressure gauge + diaphragm | 0 | 40 | 60 | 0-60 | bar | G1/2" | 63 | AISI 316 | WPR | -25-40 |  |  |  | H353218-TSF02-270-276-0006
| ST02- | PG- | 599 | PG- | ST02-PG-599 | ST02-PG-599 | ST02-60008-WPR | pressure gauge + diaphragm | 0 | 40 | 60 | 0-60 | bar | G1/2" | 63 | AISI 316 | WPR | -25-40 |  |  |  | H353218-TSF02-270-276-0006