## Annex 1
N | Name | Watts | Technical requirments | Approx annual QTY (pcs) | Unit price GEL Inc VAT | Manufacturer Country | Brand/Model | Guarantee period and guarantee terms | Delivery period for each order
1 | Lighting/projector | 100 | LED lighting, Watts 100, input power: 170-240 V, 50/60Hz; color tempriture - 4000 K (neutral), Lumens no less than 9000, protection rate no less than IP65, long life no less than 25000 hours. Compatible for wall fixing and holder. Resisntant againt sun, water and rust. | 55
2 | Lighting/projector | 150 | LED lighting, Watts 150, input power: 170-240 V, 50/60Hz; color tempriture - 4000 K (neutral), Lumens no less than 12000, protection rate no less than IP65, long life no less than 25000 hours. Compatible for wall fixing and holder. Resisntant againt sun, water and rust. | 130
3 | Lighting/projector | 200 | LED lighting, Watts 200, input power: 170-240 V, 50/60Hz; color tempriture - 4000 K (neutral), Lumens no less than 14000, protection rate no less than IP65, long life no less than 25000 hours. Compatible for wall fixing and holder. Resisntant againt sun, water and rust. | 155
4 | Lighting/projector | 300 | LED lighting, Watts 300, input power: 170-240 V, 50/60Hz; color tempriture - 4000 K (neutral), Lumens no less than 20000, protection rate no less than IP65, long life no less than 25000 hours. Compatible for wall fixing and holder. Resisntant againt sun, water and rust. | 10
5 | Lighting/projector | 500 | LED lighting, Watts 500, input power: 170-240 V, 50/60Hz; color tempriture - 4000 K (neutral), Lumens no less than 50000, protection rate no less than IP65, long life no less than 25000 hours. Compatible for wall fixing and holder. Resisntant againt sun, water and rust. | 20
6 | Lighting/projector holder (tripod) |  | Tripod, for fixing one lighting/projector, adjustable height regulation, material - solid metal | 143
Terms:
Qunatity and tapy of the product will be determined for each order by request. Approx single delivery quantity - 10-30 pcs from all positions
Delivery Term: DAP, 7 Tskalsadeni Str. Tbilisi, Georgia
Payment method: wire transfer in 30 calendar days after each submitted deliveried good.