## Лист1
[6 empty] | Material abbreviations |  |  | Сonnection abbreviations |  | CODE
|  | "Modernization of the thickening section of Enrichment Factory #2 Madneuli, JSC "RMG Copper". |  |  |  | СS-Углеродистая сталь SS--Нержавеющая сталь PTFE/AISI316-Нержавеющая сталь с политетрафторэтилен |  |  | F-Flange IF-interflanged C-Welded T - threaded |  | V,HS,HCV-Valve code
Additional А1,А2,А3 - Names of purchasing lists According to Appendix 1,2,3
CODE | Number | Name | Line on P&ID | Fluid | Diameter, mm | PN,bar | body material | Internal parts material | Flowrate m3/h | Drive pressure, bar | Protection | Сonnection | Signal
V(NEW) | 2098.1 | gate valve | ST02-2087-PFT | PFT | 300 | 10 | CS | SS | - | - | - | IF | -
V(A3) | 2102 | Pinch valve | ST02-2087-PFT | PFT | 100 | 10 | CS | SS | - | - | - | F
V(A3) | 2082 | ball valve | ST02-2087-PFT | PFT | 50 | 16 | CS | SS | - | - | - | F | -
V(A3) | 2083 | ball valve | ST02-2087-PFT | PFT | 50 | 16 | CS | SS | - | - | - | F | -
V(A3) | 2103 | Pinch valve | ST02-2087-PFT | PFT | 100 | 16 | CS | SS | - | - | - | F | -
V(NEW) | 2098.2 | gate valve | ST02-2088-PFT | PFT | 300 | 10 | CS | SS | - | - | - | IF | -
V(A3) | 2104 | Pinch valve | ST02-2088-PFT | PFT | 100 | 10 | CS | SS | - | - | - | F
V(A3) | 2084 | ball valve | ST02-2088-PFT | PFT | 50 | 16 | CS | SS | - | - | - | F | -
V(A3) | 2085 | ball valve | ST02-2088-PFT | PFT | 50 | 16 | CS | SS | - | - | - | F | -
V(A3) | 2105 | Pinch valve | ST02-2088-PFT | PFT | 100 | 16 | CS | SS | - | - | - | F | -
V(NEW) | 2132.1 | gate valve | Reserve | PFT | 400 | 10 | CS | SS | - | - | - | IF | -
V(NEW) | 2136.1 | gate valve | ST02-2119-PFT | PFT | 200 | 10 | CS | SS | - | - | - | IF | -
V(NEW) | 2136.2 | gate valve | ST02-2119-PFT | PFT | 200 | 10 | CS | SS | - | - | - | IF | -
V(A3) | 2132 | gate valve | ST02-2108-PFT | PFT | 400 | 10 | CS | SS | - | - | - | IF | -
V(A3) | 2136 | gate valve | ST02-2119-PFT | PFT | 200 | 10 | CS | SS | - | - | - | IF | -
V(A3) | 2058 | gate valve | ST02-2011-PFT | PFT | 50 | 10 | CS | SS | - | - | - | IF | -
V(NEW) | 2029.1 | gate valve | Drainage | PFT | 400 | 10 | CS | SS | - | - | - | IF | -
V(NEW) | 2031.2 | gate valve | Drainage | PFT | 200 | ` | CS | SS | - | - | - | IF | -
V(NEW) | 2031.1 | gate valve | Drainage | PFT | 200 | 10 | CS | SS | - | - | - | IF | -
V(A3) | 2029 | gate valve | ST02-2008-PFT | PFT | 400 | 10 | CS | SS | - | - | - | IF | -
V(A3) | 2031 | gate valve | ST02-2019-PFT | PFT | 200 | 10 | CS | SS | - | - | - | IF | -
V(A3) | 2060 | gate valve | ST02-2021-PFT | PFT | 50 | 10 | CS | SS | - | - | - | IF | -
V(NEW) | 2127.1 | back-flow valve | ST02-2131-WPR | WPR | 150 | 16 | CS | SS | - | - | - | IF | -
V(A3) | 2128 | back-flow valve | ST02-2130-WPR | WPR | 100 | 16 | CS | SS | - | - | - | IF | -
V(A3) | 2127 | back-flow valve | ST02-2131-WPR | WPR | 150 | 16 | CS | SS | - | - | - | IF | -
V(A3) | 2141 | ball valve / butterfly valve | ST02-2129-WPR | WPR | 200 | 16 | CS | SS | - | - | - | IF | -
V(NEW) | 2129.1 | back-flow valve | ST02-2031-WPR | WPR | 150 | 16 | CS | SS | - | - | - | IF
V(A3) | 2129 | back-flow valve | ST02-2031-WPR | WPR | 150 | 16 | CS | SS | - | - | - | IF | -
V(A3) | 2130 | back-flow valve | ST02-2030-WPR | WPR | 100 | 16 | CS | SS | - | - | - | IF | -
V(A3) | 2040 | ball valve / butterfly valve | ST02-2029-WPR | WPR | 200 | 16 | CS | SS | - | - | - | IF | -
V(A3) | 2099 | ball valve / butterfly valve | ST02-2029-WPR | WPR | 200 | 16 | CS | SS | - | - | - | IF | -
V(A3) | 2158 | ball valve / butterfly valve | ST02-2028-WPR | WPR | 200 | 16 | CS | SS | - | - | - | IF | -
V(A3) | 2010 | ball valve | ST02-2045-WPR | WPR | 15 | 16 | CS | SS | - | - | - | T | -
V(A3) | 2073 | ball valve | ST02-2076-WFR | WFR | 65 | 16 | CS | SS | - | - | - | IF | -
V(A3) | 2077 | ball valve | ST02-2076-WFR | WFR | 25 | 16 | CS | SS | - | - | - | T | -
V(A3) | 2074 | back-flow valve | ST02-2077-WFR | WFR | 65 | 16 | CS | SS | - | - | - | IF | -
V(A3) | 2079 | ball valve | ST02-2077-WFR | WFR | 15 | 16 | CS | SS | - | - | - | T
V(A3) | 2075 | ball valve | ST02-2078-WFR | WFR | 65 | 16 | CS | SS | - | - | - | IF | -
V(A3) | 2078 | ball valve | ST02-2078-WFR | WFR | 25 | 16 | CS | SS | - | - | - | T | -
V(A3) | 2076 | back-flow valve | ST02-2079-WFR | WFR | 65 | 16 | CS | SS | - | - | - | IF | -
V(A3) | 2080 | ball valve | ST02-2079-WFR | WFR | 15 | 16 | CS | SS | - | - | - | T | -
V(A3) | 2086 | ball valve | ST02-2080-WFR | WFR | 65 | 16 | CS | SS | - | - | - | IF | -
V(A3) | 2066 | ball valve | ST02-2080-WFR | WFR | 25 | 16 | CS | SS | - | - | - | T | -
V(A3) | 2087 | ball valve | ST02-2080-WFR | WFR | 65 | 16 | CS | SS | - | - | - | IF | -
V(A3) | 2088 | ball valve | ST02-2080-WFR | WFR | 65 | 16 | CS | SS | - | - | - | IF | -
V(A3) | 2081 | ball valve | ST02-2081-WFR | WFR | 65 | 16 | CS | SS | - | - | - | IF | -
V(A3) | 2090 | back-flow valve | ST02-2082-WFR | WFR | 32 | 16 | CS | SS | - | - | - | IF | -
V(A3) | 2114 | ball valve | ST02-2081-WFR | WFR | 15 | 16 | CS | SS | - | - | - | T | -
V(NEW) | 2114.1 | ball valve | ST02-2082-WFR | WFR | 32 | 16 | CS | SS | - | - | - | T | -
V(NEW) | 2114.2 | ball valve | ST02-2082-WFR | WFR | 32 | 16 | CS | SS | - | - | - | T | -
V(NEW) | 2114.3 | ball valve | ST02-2082-WFR | WFR | 32 | 16 | CS | SS | - | - | - | T | -
V(NEW) | 2115.3 | ball valve | ST02-2082-WFR | WFR | 32 | 16 | CS | SS | - | - | - | T | -
V(NEW) | 2066.1 | ball valve | ST02-2082-WFR | WFR | 25 | 16 | CS | SS | - | - | - | T | -
V(NEW) | 2114.4 | ball valve | ST02-2082-WFR | WFR | 15 | 16 | CS | SS | - | - | - | T | -
V(NEW) | 2114.5 | ball valve | ST02-2082-WFR | WFR | 15 | 16 | CS | SS | - | - | - | T | -
V(A3) | 2101 | ball valve | ST02-2086-WFR | WFR | 65 | 16 | CS | SS | - | - | - | IF | -
V(A3) | 2110 | back-flow valve | ST02-2087-WFR | WFR | 32 | 16 | CS | SS | - | - | - | IF | -
V(A3) | 2094 | ball valve | ST02-2082-WFR | WFR | 15 | 16 | CS | SS | - | - | - | T | -
V(NEW) | 2115.1 | ball valve | ST02-2087-WFR | WFR | 32 | 16 | CS | SS | - | - | - | T | -
V(NEW) | 2115.2 | ball valve | ST02-2087-WFR | WFR | 32 | 16 | CS | SS | - | - | - | T | -
V(NEW) | 2115.3 | ball valve | ST02-2087-WFR | WFR | 32 | 16 | CS | SS | - | - | - | T | -
V(NEW) | 2066.2 | ball valve | ST02-2082-WFR | WFR | 25 | 16 | CS | SS | - | - | - | T | -
V(NEW) | 2094.1 | ball valve | ST02-2082-WFR | WFR | 15 | 16 | CS | SS | - | - | - | T | -
V(NEW) | 2094.2 | ball valve | ST02-2082-WFR | WFR | 15 | 16 | CS | SS | - | - | - | T | -
V(NEW) | 2094.3 | ball valve | ST02-2082-WFR | WFR | 15 | 16 | CS | SS | - | - | - | T | -
V(NEW) | 2115.4 | ball valve | ST02-2082-WFR | WFR | 15 | 16 | CS | SS | - | - | - | T | -
V(NEW) | 2115.5 | ball valve | ST02-2082-WFR | WFR | 15 | 16 | CS | SS | - | - | - | T | -
V(NEW) | 2115.6 | ball valve | ST02-2082-WFR | WFR | 15 | 16 | CS | SS | - | - | - | T | -
V(NEW) | 2115.7 | ball valve | ST02-2082-WFR | WFR | 15 | 16 | CS | SS | - | - | - | T | -
HS(A2) | 430 | gate valve | ST02-2088-PFT | PFT | 400 | 16 | CS | AISI316 | - | 10 | IP67 | IF | 24VDC Open/close The pneumatic cylinder must include: Solenoid for 2 coils, connection to the pneumatic cylinder - PVC tubes through quick-release fittings with a collet clamp, connection to the instrument control air - fitting with a collet clamp for a 10 mm PVC tube, the presence of limit switches "Open", "Closed" (inductive, supply voltage 24 VDC, 3-wire connection (PNP, NPN)), junction box assembly with connected limit switches and solenoids, as well as 2 pre-installed cable glands (1 pc PG13.5, 1 pc PG16) for connection to the control cabinet , the characteristics of the box must correspond to the following: box size - no more than 150x150x50mm, case - plastic, lid with screws, presence of a DIN rail with installed terminals (spring-loaded, for wires up to 2.5 mm2), gland entries must be mounted on the side and/or bottom. The IP protection degree of each element of the pneumatic drive is not lower than IP67
HS(A2) | 431 | gate valve | ST02-2088-PFT | PFT | 400 | 16 | CS | AISI316 | - | 10 | IP67 | IF | 24VDC Open/close The pneumatic cylinder must include: Solenoid for 2 coils, connection to the pneumatic cylinder - PVC tubes through quick-release fittings with a collet clamp, connection to the instrument control air - fitting with a collet clamp for a 10 mm PVC tube, the presence of limit switches "Open", "Closed" (inductive, supply voltage 24 VDC, 3-wire connection (PNP, NPN)), junction box assembly with connected limit switches and solenoids, as well as 2 pre-installed cable glands (1 pc PG13.5, 1 pc PG16) for connection to the control cabinet , the characteristics of the box must correspond to the following: box size - no more than 150x150x50mm, case - plastic, lid with screws, presence of a DIN rail with installed terminals (spring-loaded, for wires up to 2.5 mm2), gland entries must be mounted on the side and/or bottom. The IP protection degree of each element of the pneumatic drive is not lower than IP67
HS(A2) | 417 | gate valve | ST02-2088-PFT | PFT | 300 | 10 | CS | AISI316 | - | 10 | IP67 | IF | 24VDC Open/close The pneumatic cylinder must include: Solenoid for 2 coils, connection to the pneumatic cylinder - PVC tubes through quick-release fittings with a collet clamp, connection to the instrument control air - fitting with a collet clamp for a 10 mm PVC tube, the presence of limit switches "Open", "Closed" (inductive, supply voltage 24 VDC, 3-wire connection (PNP, NPN)), junction box assembly with connected limit switches and solenoids, as well as 2 pre-installed cable glands (1 pc PG13.5, 1 pc PG16) for connection to the control cabinet , the characteristics of the box must correspond to the following: box size - no more than 150x150x50mm, case - plastic, lid with screws, presence of a DIN rail with installed terminals (spring-loaded, for wires up to 2.5 mm2), gland entries must be mounted on the side and/or bottom. The IP protection degree of each element of the pneumatic drive is not lower than IP67
HS(A2) | 428 | gate valve | ST02-2088-PFT | PFT | 300 | 10 | CS | AISI316 | - | 10 | IP67 | IF | 24VDC Open/close The pneumatic cylinder must include: Solenoid for 2 coils, connection to the pneumatic cylinder - PVC tubes through quick-release fittings with a collet clamp, connection to the instrument control air - fitting with a collet clamp for a 10 mm PVC tube, the presence of limit switches "Open", "Closed" (inductive, supply voltage 24 VDC, 3-wire connection (PNP, NPN)), junction box assembly with connected limit switches and solenoids, as well as 2 pre-installed cable glands (1 pc PG13.5, 1 pc PG16) for connection to the control cabinet , the characteristics of the box must correspond to the following: box size - no more than 150x150x50mm, case - plastic, lid with screws, presence of a DIN rail with installed terminals (spring-loaded, for wires up to 2.5 mm2), gland entries must be mounted on the side and/or bottom. The IP protection degree of each element of the pneumatic drive is not lower than IP67
HS(A2) | 415 | gate valve |  | PFT | 400 | 16 | CS | AISI316 | - | 10 | IP67 | IF | 24VDC Open/close The pneumatic cylinder must include: Solenoid for 2 coils, connection to the pneumatic cylinder - PVC tubes through quick-release fittings with a collet clamp, connection to the instrument control air - fitting with a collet clamp for a 10 mm PVC tube, the presence of limit switches "Open", "Closed" (inductive, supply voltage 24 VDC, 3-wire connection (PNP, NPN)), junction box assembly with connected limit switches and solenoids, as well as 2 pre-installed cable glands (1 pc PG13.5, 1 pc PG16) for connection to the control cabinet , the characteristics of the box must correspond to the following: box size - no more than 150x150x50mm, case - plastic, lid with screws, presence of a DIN rail with installed terminals (spring-loaded, for wires up to 2.5 mm2), gland entries must be mounted on the side and/or bottom. The IP protection degree of each element of the pneumatic drive is not lower than IP67
HS(A2) | 416 | gate valve | ST02-2087-PFT | PFT | 400 | 16 | CS | AISI316 | - | 10 | IP67 | IF | 24VDC Open/close The pneumatic cylinder must include: Solenoid for 2 coils, connection to the pneumatic cylinder - PVC tubes through quick-release fittings with a collet clamp, connection to the instrument control air - fitting with a collet clamp for a 10 mm PVC tube, the presence of limit switches "Open", "Closed" (inductive, supply voltage 24 VDC, 3-wire connection (PNP, NPN)), junction box assembly with connected limit switches and solenoids, as well as 2 pre-installed cable glands (1 pc PG13.5, 1 pc PG16) for connection to the control cabinet , the characteristics of the box must correspond to the following: box size - no more than 150x150x50mm, case - plastic, lid with screws, presence of a DIN rail with installed terminals (spring-loaded, for wires up to 2.5 mm2), gland entries must be mounted on the side and/or bottom. The IP protection degree of each element of the pneumatic drive is not lower than IP67
HS(A2) | 414 | gate valve | ST02-2087-PFT | PFT | 400 | 16 | CS | AISI316 | - | 10 | IP67 | IF | 24VDC Open/close The pneumatic cylinder must include: Solenoid for 2 coils, connection to the pneumatic cylinder - PVC tubes through quick-release fittings with a collet clamp, connection to the instrument control air - fitting with a collet clamp for a 10 mm PVC tube, the presence of limit switches "Open", "Closed" (inductive, supply voltage 24 VDC, 3-wire connection (PNP, NPN)), junction box assembly with connected limit switches and solenoids, as well as 2 pre-installed cable glands (1 pc PG13.5, 1 pc PG16) for connection to the control cabinet , the characteristics of the box must correspond to the following: box size - no more than 150x150x50mm, case - plastic, lid with screws, presence of a DIN rail with installed terminals (spring-loaded, for wires up to 2.5 mm2), gland entries must be mounted on the side and/or bottom. The IP protection degree of each element of the pneumatic drive is not lower than IP67
HS(A2) | 413 | gate valve |  | PFT | 400 | 16 | CS | AISI316 | - | 10 | IP67 | IF | 24VDC Open/close The pneumatic cylinder must include: Solenoid for 2 coils, connection to the pneumatic cylinder - PVC tubes through quick-release fittings with a collet clamp, connection to the instrument control air - fitting with a collet clamp for a 10 mm PVC tube, the presence of limit switches "Open", "Closed" (inductive, supply voltage 24 VDC, 3-wire connection (PNP, NPN)), junction box assembly with connected limit switches and solenoids, as well as 2 pre-installed cable glands (1 pc PG13.5, 1 pc PG16) for connection to the control cabinet , the characteristics of the box must correspond to the following: box size - no more than 150x150x50mm, case - plastic, lid with screws, presence of a DIN rail with installed terminals (spring-loaded, for wires up to 2.5 mm2), gland entries must be mounted on the side and/or bottom. The IP protection degree of each element of the pneumatic drive is not lower than IP67
HS(A2) | 411 | gate valve | ST02-2087-PFT | PFT | 300 | 16 | CS | AISI316 | - | 10 | IP67 | IF | 24VDC Open/close The pneumatic cylinder must include: Solenoid for 2 coils, connection to the pneumatic cylinder - PVC tubes through quick-release fittings with a collet clamp, connection to the instrument control air - fitting with a collet clamp for a 10 mm PVC tube, the presence of limit switches "Open", "Closed" (inductive, supply voltage 24 VDC, 3-wire connection (PNP, NPN)), junction box assembly with connected limit switches and solenoids, as well as 2 pre-installed cable glands (1 pc PG13.5, 1 pc PG16) for connection to the control cabinet , the characteristics of the box must correspond to the following: box size - no more than 150x150x50mm, case - plastic, lid with screws, presence of a DIN rail with installed terminals (spring-loaded, for wires up to 2.5 mm2), gland entries must be mounted on the side and/or bottom. The IP protection degree of each element of the pneumatic drive is not lower than IP67
HS(A2) | 400 | gate valve | ST02-2087-PFT | PFT | 300 | 10 | CS | AISI316 | - | 10 | IP67 | IF | 24VDC Open/close The pneumatic cylinder must include: Solenoid for 2 coils, connection to the pneumatic cylinder - PVC tubes through quick-release fittings with a collet clamp, connection to the instrument control air - fitting with a collet clamp for a 10 mm PVC tube, the presence of limit switches "Open", "Closed" (inductive, supply voltage 24 VDC, 3-wire connection (PNP, NPN)), junction box assembly with connected limit switches and solenoids, as well as 2 pre-installed cable glands (1 pc PG13.5, 1 pc PG16) for connection to the control cabinet , the characteristics of the box must correspond to the following: box size - no more than 150x150x50mm, case - plastic, lid with screws, presence of a DIN rail with installed terminals (spring-loaded, for wires up to 2.5 mm2), gland entries must be mounted on the side and/or bottom. The IP protection degree of each element of the pneumatic drive is not lower than IP67
HS(NEW) | 239.1 | gate valve | ST02-2108-PFT | PFT | 300 | 10 | AISI316 | PTFE | - | 10 | IP67 | IF | 24VDC Open/close The pneumatic cylinder must include: Solenoid for 2 coils, connection to the pneumatic cylinder - PVC tubes through quick-release fittings with a collet clamp, connection to the instrument control air - fitting with a collet clamp for a 10 mm PVC tube, the presence of limit switches "Open", "Closed" (inductive, supply voltage 24 VDC, 3-wire connection (PNP, NPN)), junction box assembly with connected limit switches and solenoids, as well as 2 pre-installed cable glands (1 pc PG13.5, 1 pc PG16) for connection to the control cabinet , the characteristics of the box must correspond to the following: box size - no more than 150x150x50mm, case - plastic, lid with screws, presence of a DIN rail with installed terminals (spring-loaded, for wires up to 2.5 mm2), gland entries must be mounted on the side and/or bottom. The IP protection degree of each element of the pneumatic drive is not lower than IP67
HS(NEW) | 230.1 | gate valve | ST02-2008-PFT | PFT | 300 | 10 | AISI316 | PTFE | - | 10 | IP67 | IF | 24VDC Open/close The pneumatic cylinder must include: Solenoid for 2 coils, connection to the pneumatic cylinder - PVC tubes through quick-release fittings with a collet clamp, connection to the instrument control air - fitting with a collet clamp for a 10 mm PVC tube, the presence of limit switches "Open", "Closed" (inductive, supply voltage 24 VDC, 3-wire connection (PNP, NPN)), junction box assembly with connected limit switches and solenoids, as well as 2 pre-installed cable glands (1 pc PG13.5, 1 pc PG16) for connection to the control cabinet , the characteristics of the box must correspond to the following: box size - no more than 150x150x50mm, case - plastic, lid with screws, presence of a DIN rail with installed terminals (spring-loaded, for wires up to 2.5 mm2), gland entries must be mounted on the side and/or bottom. The IP protection degree of each element of the pneumatic drive is not lower than IP67
HS(A2) | 228 | gate valve | ST02-2008-PFT | PFT | 400 | 10 | AISI316 | PTFE | - | 10 | IP67 | IF | 24VDC Open/close The pneumatic cylinder must include: Solenoid for 2 coils, connection to the pneumatic cylinder - PVC tubes through quick-release fittings with a collet clamp, connection to the instrument control air - fitting with a collet clamp for a 10 mm PVC tube, the presence of limit switches "Open", "Closed" (inductive, supply voltage 24 VDC, 3-wire connection (PNP, NPN)), junction box assembly with connected limit switches and solenoids, as well as 2 pre-installed cable glands (1 pc PG13.5, 1 pc PG16) for connection to the control cabinet , the characteristics of the box must correspond to the following: box size - no more than 150x150x50mm, case - plastic, lid with screws, presence of a DIN rail with installed terminals (spring-loaded, for wires up to 2.5 mm2), gland entries must be mounted on the side and/or bottom. The IP protection degree of each element of the pneumatic drive is not lower than IP67
HS(A2) | 227 | gate valve | ST02-2008-PFT | PFT | 400 | 10 | AISI316 | PTFE | - | 10 | IP67 | IF | 24VDC Open/close The pneumatic cylinder must include: Solenoid for 2 coils, connection to the pneumatic cylinder - PVC tubes through quick-release fittings with a collet clamp, connection to the instrument control air - fitting with a collet clamp for a 10 mm PVC tube, the presence of limit switches "Open", "Closed" (inductive, supply voltage 24 VDC, 3-wire connection (PNP, NPN)), junction box assembly with connected limit switches and solenoids, as well as 2 pre-installed cable glands (1 pc PG13.5, 1 pc PG16) for connection to the control cabinet , the characteristics of the box must correspond to the following: box size - no more than 150x150x50mm, case - plastic, lid with screws, presence of a DIN rail with installed terminals (spring-loaded, for wires up to 2.5 mm2), gland entries must be mounted on the side and/or bottom. The IP protection degree of each element of the pneumatic drive is not lower than IP67
HS(A2) | 237 | gate valve | ST02-2108-PFT | PFT | 400 | 10 | AISI316 | PTFE | - | 10 | IP67 | IF | 24VDC Open/close The pneumatic cylinder must include: Solenoid for 2 coils, connection to the pneumatic cylinder - PVC tubes through quick-release fittings with a collet clamp, connection to the instrument control air - fitting with a collet clamp for a 10 mm PVC tube, the presence of limit switches "Open", "Closed" (inductive, supply voltage 24 VDC, 3-wire connection (PNP, NPN)), junction box assembly with connected limit switches and solenoids, as well as 2 pre-installed cable glands (1 pc PG13.5, 1 pc PG16) for connection to the control cabinet , the characteristics of the box must correspond to the following: box size - no more than 150x150x50mm, case - plastic, lid with screws, presence of a DIN rail with installed terminals (spring-loaded, for wires up to 2.5 mm2), gland entries must be mounted on the side and/or bottom. The IP protection degree of each element of the pneumatic drive is not lower than IP67
HS(A2) | 238 | gate valve | ST02-2108-PFT | PFT | 400 | 10 | AISI316 | PTFE | - | 10 | IP67 | IF | 24VDC Open/close The pneumatic cylinder must include: Solenoid for 2 coils, connection to the pneumatic cylinder - PVC tubes through quick-release fittings with a collet clamp, connection to the instrument control air - fitting with a collet clamp for a 10 mm PVC tube, the presence of limit switches "Open", "Closed" (inductive, supply voltage 24 VDC, 3-wire connection (PNP, NPN)), junction box assembly with connected limit switches and solenoids, as well as 2 pre-installed cable glands (1 pc PG13.5, 1 pc PG16) for connection to the control cabinet , the characteristics of the box must correspond to the following: box size - no more than 150x150x50mm, case - plastic, lid with screws, presence of a DIN rail with installed terminals (spring-loaded, for wires up to 2.5 mm2), gland entries must be mounted on the side and/or bottom. The IP protection degree of each element of the pneumatic drive is not lower than IP67
HS(A2) | 230 | gate valve | ST02-2008-PFT | PFT | 300 | 10 | AISI316 | PTFE | - | 10 | IP67 | IF | 24VDC Open/close The pneumatic cylinder must include: Solenoid for 2 coils, connection to the pneumatic cylinder - PVC tubes through quick-release fittings with a collet clamp, connection to the instrument control air - fitting with a collet clamp for a 10 mm PVC tube, the presence of limit switches "Open", "Closed" (inductive, supply voltage 24 VDC, 3-wire connection (PNP, NPN)), junction box assembly with connected limit switches and solenoids, as well as 2 pre-installed cable glands (1 pc PG13.5, 1 pc PG16) for connection to the control cabinet , the characteristics of the box must correspond to the following: box size - no more than 150x150x50mm, case - plastic, lid with screws, presence of a DIN rail with installed terminals (spring-loaded, for wires up to 2.5 mm2), gland entries must be mounted on the side and/or bottom. The IP protection degree of each element of the pneumatic drive is not lower than IP67
HS(A2) | 229 | gate valve | ST02-2008-PFT | PFT | 300 | 10 | AISI316 | PTFE | - | 10 | IP67 | IF | 24VDC Open/close The pneumatic cylinder must include: Solenoid for 2 coils, connection to the pneumatic cylinder - PVC tubes through quick-release fittings with a collet clamp, connection to the instrument control air - fitting with a collet clamp for a 10 mm PVC tube, the presence of limit switches "Open", "Closed" (inductive, supply voltage 24 VDC, 3-wire connection (PNP, NPN)), junction box assembly with connected limit switches and solenoids, as well as 2 pre-installed cable glands (1 pc PG13.5, 1 pc PG16) for connection to the control cabinet , the characteristics of the box must correspond to the following: box size - no more than 150x150x50mm, case - plastic, lid with screws, presence of a DIN rail with installed terminals (spring-loaded, for wires up to 2.5 mm2), gland entries must be mounted on the side and/or bottom. The IP protection degree of each element of the pneumatic drive is not lower than IP67
HS(A2) | 240 | gate valve | ST02-2108-PFT | PFT | 300 | 10 | AISI316 | PTFE | - | 10 | IP67 | IF | 24VDC Open/close The pneumatic cylinder must include: Solenoid for 2 coils, connection to the pneumatic cylinder - PVC tubes through quick-release fittings with a collet clamp, connection to the instrument control air - fitting with a collet clamp for a 10 mm PVC tube, the presence of limit switches "Open", "Closed" (inductive, supply voltage 24 VDC, 3-wire connection (PNP, NPN)), junction box assembly with connected limit switches and solenoids, as well as 2 pre-installed cable glands (1 pc PG13.5, 1 pc PG16) for connection to the control cabinet , the characteristics of the box must correspond to the following: box size - no more than 150x150x50mm, case - plastic, lid with screws, presence of a DIN rail with installed terminals (spring-loaded, for wires up to 2.5 mm2), gland entries must be mounted on the side and/or bottom. The IP protection degree of each element of the pneumatic drive is not lower than IP67
HS(A2) | 239 | gate valve | ST02-2108-PFT | PFT | 300 | 10 | AISI316 | PTFE | - | 10 | IP67 | IF | 24VDC Open/close The pneumatic cylinder must include: Solenoid for 2 coils, connection to the pneumatic cylinder - PVC tubes through quick-release fittings with a collet clamp, connection to the instrument control air - fitting with a collet clamp for a 10 mm PVC tube, the presence of limit switches "Open", "Closed" (inductive, supply voltage 24 VDC, 3-wire connection (PNP, NPN)), junction box assembly with connected limit switches and solenoids, as well as 2 pre-installed cable glands (1 pc PG13.5, 1 pc PG16) for connection to the control cabinet , the characteristics of the box must correspond to the following: box size - no more than 150x150x50mm, case - plastic, lid with screws, presence of a DIN rail with installed terminals (spring-loaded, for wires up to 2.5 mm2), gland entries must be mounted on the side and/or bottom. The IP protection degree of each element of the pneumatic drive is not lower than IP67
HS(A2) | 301 | gate valve | ST02-2011-PFT | PFT | 300 | 10 | CS | AISI316 | - | 10 | IP67 | IF | 24VDC Open/close The pneumatic cylinder must include: Solenoid for 2 coils, connection to the pneumatic cylinder - PVC tubes through quick-release fittings with a collet clamp, connection to the instrument control air - fitting with a collet clamp for a 10 mm PVC tube, the presence of limit switches "Open", "Closed" (inductive, supply voltage 24 VDC, 3-wire connection (PNP, NPN)), junction box assembly with connected limit switches and solenoids, as well as 2 pre-installed cable glands (1 pc PG13.5, 1 pc PG16) for connection to the control cabinet , the characteristics of the box must correspond to the following: box size - no more than 150x150x50mm, case - plastic, lid with screws, presence of a DIN rail with installed terminals (spring-loaded, for wires up to 2.5 mm2), gland entries must be mounted on the side and/or bottom. The IP protection degree of each element of the pneumatic drive is not lower than IP67
HS(A2) | 302 | gate valve | ST02-2021-PFT | PFT | 300 | 10 | CS | AISI316 | - | 10 | IP67 | IF | 24VDC Open/close The pneumatic cylinder must include: Solenoid for 2 coils, connection to the pneumatic cylinder - PVC tubes through quick-release fittings with a collet clamp, connection to the instrument control air - fitting with a collet clamp for a 10 mm PVC tube, the presence of limit switches "Open", "Closed" (inductive, supply voltage 24 VDC, 3-wire connection (PNP, NPN)), junction box assembly with connected limit switches and solenoids, as well as 2 pre-installed cable glands (1 pc PG13.5, 1 pc PG16) for connection to the control cabinet , the characteristics of the box must correspond to the following: box size - no more than 150x150x50mm, case - plastic, lid with screws, presence of a DIN rail with installed terminals (spring-loaded, for wires up to 2.5 mm2), gland entries must be mounted on the side and/or bottom. The IP protection degree of each element of the pneumatic drive is not lower than IP67
HS(NEW) | 234.1 | ball valve / butterfly valve | ST02-2046-WPR | WPR | 150 | 16 | CS | AISI316 | - | 10 | IP67 | IF | 24VDC Open/close The pneumatic cylinder must include: Solenoid for 1 coil, connection to the pneumatic cylinder - direct, connection to the control air of the instrumentation - fitting with a collet clamp for a 10 mm PVC tube, block of limit switches "Open", "Closed" (mechanical type "dry contact", block of limit switches must have includes a PG13.5 cable gland for connection to the control cabinet, The IP protection degree of each element of the pneumatic drive is not lower than IP67
HCV(A1) | 234 | ball valve / butterfly valve | ST02-2046-WPR | WPR | 150 | 16 | CS | AISI316 | - | 10 | IP67 | IF | 24VDC Open/close The pneumatic cylinder must include: Solenoid for 1 coil, connection to the pneumatic cylinder - direct, connection to the control air of the instrumentation - fitting with a collet clamp for a 10 mm PVC tube, block of limit switches "Open", "Closed" (mechanical type "dry contact", block of limit switches must have includes a PG13.5 cable gland for connection to the control cabinet, The IP protection degree of each element of the pneumatic drive is not lower than IP67
HCV(A1) | 235 | ball valve / butterfly valve | ST02-2130-WPR | WPR | 100 | 16 | CS | AISI316 | - | 10 | IP67 | IF | 24VDC Open/close The pneumatic cylinder must include: Solenoid for 1 coil, connection to the pneumatic cylinder - direct, connection to the control air of the instrumentation - fitting with a collet clamp for a 10 mm PVC tube, block of limit switches "Open", "Closed" (mechanical type "dry contact", block of limit switches must have includes a PG13.5 cable gland for connection to the control cabinet, The IP protection degree of each element of the pneumatic drive is not lower than IP67
HCV(A1) | 224.1 | ball valve / butterfly valve | ST02-2031-WPR | WPR | 150 | 16 | CS | AISI316 | - | 10 | IP67 | IF | 24VDC Open/close The pneumatic cylinder must include: Solenoid for 1 coil, connection to the pneumatic cylinder - direct, connection to the control air of the instrumentation - fitting with a collet clamp for a 10 mm PVC tube, block of limit switches "Open", "Closed" (mechanical type "dry contact", block of limit switches must have includes a PG13.5 cable gland for connection to the control cabinet, The IP protection degree of each element of the pneumatic drive is not lower than IP67
HCV(A1) | 224 | ball valve / butterfly valve | ST02-2031-WPR | WPR | 150 | 16 | CS | AISI316 | - | 10 | IP67 | IF | 24VDC Open/close The pneumatic cylinder must include: Solenoid for 1 coil, connection to the pneumatic cylinder - direct, connection to the control air of the instrumentation - fitting with a collet clamp for a 10 mm PVC tube, block of limit switches "Open", "Closed" (mechanical type "dry contact", block of limit switches must have includes a PG13.5 cable gland for connection to the control cabinet, The IP protection degree of each element of the pneumatic drive is not lower than IP67
HCV(A1) | 225 | ball valve / butterfly valve | ST02-2030-WPR | WPR | 100 | 16 | CS | AISI316 | - | 10 | IP67 | IF | 24VDC Open/close The pneumatic cylinder must include: Solenoid for 1 coil, connection to the pneumatic cylinder - direct, connection to the control air of the instrumentation - fitting with a collet clamp for a 10 mm PVC tube, block of limit switches "Open", "Closed" (mechanical type "dry contact", block of limit switches must have includes a PG13.5 cable gland for connection to the control cabinet, The IP protection degree of each element of the pneumatic drive is not lower than IP67
FCV(A1) | 248 | flow-control valve | ST02-2028-WPR | WPR | 200 | 16 | CS | AISI316 | - | 10 | IP67 | IF | Regulating pneumatic actuator, 24VDC Control: analog signal 4-20mA; Feedback (positioner): analog signal 4-20mA; Control and feedback are carried out via separate cable lines. The drive must be provided with 2 PG13.5 cable entries for connection to the control cabinet; The IP protection degree of each element of the pneumatic drive is not lower than IP67
HCV(A1) | 254 | flow-control valve | ST02-2046-WPR | WPR | 200 | 10 | CS | AISI316 | - | 10 | IP67 | IF | Regulating pneumatic actuator, 24VDC Control: analog signal 4-20mA; Feedback (positioner): analog signal 4-20mA; Control and feedback are carried out via separate cable lines. The drive must be provided with 2 PG13.5 cable entries for connection to the control cabinet; The IP protection degree of each element of the pneumatic drive is not lower than IP67
HS(A2) | 281 | ball valve / butterfly valve | ST02-2076-WFR | WFR | 65 | 16 | CS | AISI316 | - | 10 | IP67 | IF | 24VDC Open/close The pneumatic cylinder must include: Solenoid for 1 coil, connection to the pneumatic cylinder - direct, connection to the control air of the instrumentation - fitting with a collet clamp for a 10 mm PVC tube, block of limit switches "Open", "Closed" (mechanical type "dry contact", block of limit switches must have includes a PG13.5 cable gland for connection to the control cabinet, The IP protection degree of each element of the pneumatic drive is not lower than IP67
HS(A2) | 283 | ball valve / butterfly valve | ST02-2076-WFR | WFR | 65 | 16 | CS | AISI316 | - | 10 | IP67 | IF | 24VDC Open/close The pneumatic cylinder must include: Solenoid for 1 coil, connection to the pneumatic cylinder - direct, connection to the control air of the instrumentation - fitting with a collet clamp for a 10 mm PVC tube, block of limit switches "Open", "Closed" (mechanical type "dry contact", block of limit switches must have includes a PG13.5 cable gland for connection to the control cabinet, The IP protection degree of each element of the pneumatic drive is not lower than IP67
HS(A2) | 284 | ball valve / butterfly valve | ST02-2077-WFR | WFR | 65 | 16 | CS | AISI316 | - | 10 | IP67 | IF | 24VDC Open/close The pneumatic cylinder must include: Solenoid for 1 coil, connection to the pneumatic cylinder - direct, connection to the control air of the instrumentation - fitting with a collet clamp for a 10 mm PVC tube, block of limit switches "Open", "Closed" (mechanical type "dry contact", block of limit switches must have includes a PG13.5 cable gland for connection to the control cabinet, The IP protection degree of each element of the pneumatic drive is not lower than IP67
HS(A2) | 282 | ball valve / butterfly valve | ST02-2076-WFR | WFR | 65 | 16 | CS | AISI316 | - | 10 | IP67 | IF | 24VDC Open/close The pneumatic cylinder must include: Solenoid for 1 coil, connection to the pneumatic cylinder - direct, connection to the control air of the instrumentation - fitting with a collet clamp for a 10 mm PVC tube, block of limit switches "Open", "Closed" (mechanical type "dry contact", block of limit switches must have includes a PG13.5 cable gland for connection to the control cabinet, The IP protection degree of each element of the pneumatic drive is not lower than IP67
HS(A2) | 286 | pressure control valve | ST02-2082-WFR | WFR | 32 | 16 | CS | AISI316 | - | 10 | IP67 | T | Regulating pneumatic actuator, 24VDC Control: analog signal 4-20mA; Feedback (positioner): analog signal 4-20mA; Control and feedback are carried out via separate cable lines. The drive must be provided with 2 PG13.5 cable entries for connection to the control cabinet; The IP protection degree of each element of the pneumatic drive is not lower than IP67
HS(A2) | 294 | pressure control valve | ST02-2087-WFR | WFR | 32 | 16 | CS | AISI316 | - | 10 | IP67 | T | Regulating pneumatic actuator, 24VDC Control: analog signal 4-20mA; Feedback (positioner): analog signal 4-20mA; Control and feedback are carried out via separate cable lines. The drive must be provided with 2 PG13.5 cable entries for connection to the control cabinet; The IP protection degree of each element of the pneumatic drive is not lower than IP67
V(A3) | 2015 | ball valve | ST02-2015-WPR | WPR | 50 | 16 | CS | SS | - | - | - | IF | -
V(A3) | 2016 | ball valve / butterfly valve | ST02-2070-WPR | WPR | 100 | 16 | CS | SS | - | - | - | IF | -
V(A3) | 2143 | ball valve | ST02-2171-WPR | WPR | 50 | 16 | CS | SS | - | - | - | IF | -
V(A3) | 2046 | ball valve | ST02-2073-WPR | WPR | 50 | 16 | CS | SS | - | - | - | IF | -
V(A3) | 2044 | ball valve | ST02-2174-WPR | WPR | 50 | 16 | CS | SS | - | - | - | IF | -
V(A3) | 2045 | ball valve | ST02-2074-WPR | WPR | 50 | 16 | CS | SS | - | - | - | IF | -
V(A3) | 2067 | gate valve | ST02-2022-WPR | WPR | 500 | 10 | CS | SS | - | - | - | IF | -
V(A3) | 2019 | ball valve | ST02-2022-WPR | WPR | 50 | 10 | CS | SS | - | - | - | IF | -
V(A3) | 2018 | ball valve | ST02-2024-WPR | WPR | 15 | 16 | CS | SS | - | - | - | T | -
V(A3) | 2064 | gate valve | ST02-2024-WPR | WPR | 400 | 16 | CS | SS | - | - | - | IF | -
V(A3) | 2068 | gate valve | ST02-2023-WPR | WPR | 500 | 10 | CS | SS | - | - | - | IF | -
V(A3) | 2023 | ball valve | ST02-2023-WPR | WPR | 50 | 10 | CS | SS | - | - | - | IF | -
V(A3) | 2021 | ball valve | ST02-2023-WPR | WPR | 15 | 16 | CS | SS | - | - | - | T | -
V(A3) | 2065 | gate valve | ST02-2023-WPR | WPR | 400 | 16 | CS | SS | - | - | - | IF | -
V(A3) | 2047 | gate valve | ST02-2034-WPR | WPR | 125 | 16 | CS | SS | - | - | - | IF | -
V(A3) | 2056 | ball valve | ST02-2044-WPR | WPR | 25 | 16 | CS | SS | - | - | - | T | -
V(A3) | 2017 | gate valve | ST02-2044-WPR | WPR | 200 | 16 | CS | SS | - | - | - | IF | -
V(A3) | 2048 | gate valve | ST02-2027-WPR | WPR | 400 | 16 | CS | SS | - | - | - | IF | -
V(A3) | 2049 | gate valve | ST02-2027-WPR | WPR | 400 | 16 | CS | SS | - | - | - | IF | -
V(A3) | 2063 | gate valve | ST02-2027-WPR | WPR | 400 | 16 | CS | SS | - | - | - | IF | -
V(A3) | 2134 | gate valve | ST02-2035-WPR | WPR | 400 | 16 | CS | SS | - | - | - | IF | -
V(A3) | 2135 | gate valve | ST02-2098-WPR | WPR | 400 | 16 | CS | SS | - | - | - | IF | -
V(A3) | 2131 | ball valve | ST02-2092-WPR | WPR | 15 | 16 | CS | SS | - | - | - | T | -
V(A3) | 2118 | gate valve | ST02-2091-WPR | WPR | 350 | 10 | CS | SS | - | - | - | IF | -
V(A3) | 2119 | gate valve | ST02-2092-WPR | WPR | 250 | 16 | CS | SS | - | - | - | IF | -
V(A3) | 2156 | ball valve | ST02-2097-WPR | WPR | 50 | 16 | CS | SS | - | - | - | IF | -
V(A3) | 2123 | gate valve | ST02-2092-WPR | WPR | 250 | 16 | CS | SS | - | - | - | IF | -
V(A3) | 2152 | back-flow valve | ST02-2037-LFR | LFR | 80 | 10 | CS | SS | - | - | - | IF | -
V(A3) | 2153 | back-flow valve | ST02-2038-LFR | LFR | 80 | 10 | CS | SS | - | - | - | IF | -
V(A3) | 2154 | back-flow valve | ST02-2039-LFR | LFR | 80 | 10 | CS | SS | - | - | - | IF | -
V(A3) | 2173 | butterfly valve | ST02-2054-WPR | WPR | 100 | 16 | CS | SS | - | - | - | IF | -
V(A3) | 2172 | back-flow valve | ST02-2054-WPR | WPR | 100 | 16 | CS | SS | - | - | - | IF | -
V(A3) | 2174 | back-flow valve | ST02-2054-WPR | WPR | 250 | 16 | CS | SS | - | - | - | IF | -
V(A3) | 2162 | gate valve | ST02-2096-WPR | WPR | 250 | 16 | CS | SS | - | - | - | IF | -
V(A3) | 2164 | gate valve | ST02-2096-WPR | WPR | 250 | 16 | CS | SS | - | - | - | IF | -
V(A3) | 2165 | gate valve | ST02-2096-WPR | WPR | 250 | 16 | CS | SS | - | - | - | IF | -
V(A3) | 2163 | ball valve | ST02-2096-WPR | WPR | 15 | 16 | CS | SS | - | - | - | T | -
V(A3) | 2041 | butterfly valve | ST02-2047-WPR | WPR | 200 | 16 | CS | SS | - | - | - | IF | -
V(A3) | 2042 | butterfly valve | ST02-2047-WPR | WPR | 200 | 16 | CS | SS | - | - | - | IF | -
V(A3) | 2043 | butterfly valve | ST02-2047-WPR | WPR | 200 | 16 | CS | SS | - | - | - | IF | -
V(A3) | 2157 | ball valve | ST02-2099-WPR | WPR | 50 | 16 | CS | SS | - | - | - | IF | -
V(A3) | 2124 | gate valve | ST02-2094-WPR | WPR | 250 | 16 | CS | SS | - | - | - | IF | -
V(A3) | 2125 | gate valve | ST02-2095-WPR | WPR | 250 | 16 | CS | SS | - | - | - | IF | -
V(A3) | 2174 | back-flow valve | ST02-2095-WPR | WPR | 250 | 16 | CS | SS | - | - | - | IF | -
V(A3) | 2089 | gate valve | ST02-2095-WPR | WPR | 250 | 16 | CS | SS | - | - | - | IF | -
V(A3) | 2126 | gate valve | ST02-2093-WPR | WPR | 250 | 16 | CS | SS | - | - | - | IF | -
V(A3) | 2171 | back-flow valve | ST02-2093-WPR | WPR | 250 | 16 | CS | SS | - | - | - | IF | -
V(A3) | 2098 | gate valve | ST02-2093-WPR | WPR | 250 | 16 | CS | SS | - | - | - | IF | -
V(A3) | 2001 | gate valve | ZF01-2001-PFT | PFT | 150 | 10 | CS | SS | - | - | - | IF | -
V(A3) | 2004 | ball valve | ST02-2005-PFT | PFT | 50 | 10 | CS | SS | - | - | - | IF | -
V(A3) | 2155 | gate valve | ST02-2005-PFT | PFT | 150 | 10 | CS | SS | - | - | - | IF | -
V(A3) | 2051 | gate valve | ST02-2005-PFT | PFT | 150 | 10 | CS | SS | - | - | - | IF | -
V(A3) | 2062 | gate valve | ST02-2040-PFT | PFT | 250 | 10 | CS | SS | - | - | - | IF | -
V(A3) | 2028 | gate valve | ST02-2007-PFT | PFT | 600 | 10 | CS | SS | - | - | - | IF | -
V(A3) | 2166 | gate valve | ST02-2107-PFT | PFT | 600 | 10 | CS | SS | - | - | - | IF | -
V(A3) | 2002 | gate valve | ZF01-2002-PFT | PFT | 150 | 10 | CS | SS | - | - | - | IF | -
V(A3) | 2005 | ball valve | ST02-2050-PFT | PFT | 50 | 10 | CS | SS | - | - | - | IF | -
V(A3) | 2151 | back-flow valve | ZF01-2049-WFR | WFR | 25 | 16 | CS | SS | - | - | - | IF | -
V(A3) | 2006 | ball valve | ZF01-2048-WFR | WFR | 25 | 16 | CS | SS | - | - | - | T | -
V(A3) | 2026 | ball valve | ZF01-2048-WFR | WFR | 25 | 16 | CS | SS | - | - | - | T | -
V(A3) | 2027 | ball valve | ZF01-2049-WFR | WFR | 15 | 16 | CS | SS | - | - | - | T | -
V(A3) | 2150 | back-flow valve | ZF01-2048-WFR | WFR | 25 | 16 | CS | SS | - | - | - | IF | -
V(A3) | 2003 | ball valve | ZF01-2048-WFR | WFR | 25 | 16 | CS | SS | - | - | - | T | -
V(A3) | 2023 | ball valve (Double) | ZF01-2048-WFR | WFR | 25 | 16 | CS | SS | - | - | - | T | -
V(A3) | 2053 | butterfly valve | ST02-2051-WFR | WFR | 80 | 16 | CS | SS | - | - | - | IF | -
V(A3) | 2055 | ball valve | ST02-2052-WFR | WFR | 50 | 16 | CS | SS | - | - | - | C | -
V(A3) | 2054 | ball valve | ST02-2053-WFR | WFR | 65 | 16 | CS | SS | - | - | - | IF | -
V(A3) | 2069 | ball valve | ST02-2053-WFR | WFR | 65 | 16 | CS | SS | - | - | - | IF | -
V(A3) | 2070 | ball valve | ST02-2053-WFR | WFR | 65 | 16 | CS | SS | - | - | - | IF | -
V(A3) | 2071 | ball valve | ST02-2053-WFR | WFR | 65 | 16 | CS | SS | - | - | - | IF | -
V(A3) | 2120 | gate valve | ST02-2043-WFR | WFR | 200 | 10 | CS | SS | - | - | - | IF | -
V(A3) | 2072 | gate valve | ST02-2075-WFR | WFR | 250 | 10 | CS | SS | - | - | - | IF | -
HCV(A1) | 253 | flow-control valve | ST02-2047-WPR | WPR | 200 | 16 | CS | AISI316 | - | 10 | IP67 | IF | Regulating pneumatic actuator, 24VDC Control: analog signal 4-20mA; Feedback (positioner): analog signal 4-20mA; Control and feedback are carried out via separate cable lines. The drive must be provided with 2 PG13.5 cable entries for connection to the control cabinet; The IP protection degree of each element of the pneumatic drive is not lower than IP67
HCV(A1) | 249 | flow-control valve | ST02-2031-WPR | WPR | 200 | 16 | CS | AISI316 | - | 10 | IP67 | IF | Regulating pneumatic actuator, 24VDC Control: analog signal 4-20mA; Feedback (positioner): analog signal 4-20mA; Control and feedback are carried out via separate cable lines. The drive must be provided with 2 PG13.5 cable entries for connection to the control cabinet; The IP protection degree of each element of the pneumatic drive is not lower than IP67
HS(A2) | 219 | ball valve / butterfly valve | ST02-2072-WPR | WPR | 80 | 16 | CS | AISI316 | - | 10 | IP67 | IF | 24VDC Open/close The pneumatic cylinder must include: Solenoid for 1 coil, connection to the pneumatic cylinder - direct, connection to the control air of the instrumentation - fitting with a collet clamp for a 10 mm PVC tube, block of limit switches "Open", "Closed" (mechanical type "dry contact", block of limit switches must have includes a PG13.5 cable gland for connection to the control cabinet, The IP protection degree of each element of the pneumatic drive is not lower than IP67
HS(A2) | 220 | ball valve / butterfly valve | ST02-2172-WPR | WPR | 80 | 16 | CS | AISI316 | - | 10 | IP67 | IF | 24VDC Open/close The pneumatic cylinder must include: Solenoid for 1 coil, connection to the pneumatic cylinder - direct, connection to the control air of the instrumentation - fitting with a collet clamp for a 10 mm PVC tube, block of limit switches "Open", "Closed" (mechanical type "dry contact", block of limit switches must have includes a PG13.5 cable gland for connection to the control cabinet, The IP protection degree of each element of the pneumatic drive is not lower than IP67
HS(A2) | 241 | gate valve | ST02-2022-WPR | WPR | 500 | 10 | CS | AISI316 | - | 10 | IP67 | IF | 24VDC Open/close The pneumatic cylinder must include: Solenoid for 2 coils, connection to the pneumatic cylinder - PVC tubes through quick-release fittings with a collet clamp, connection to the instrument control air - fitting with a collet clamp for a 10 mm PVC tube, the presence of limit switches "Open", "Closed" (inductive, supply voltage 24 VDC, 3-wire connection (PNP, NPN)), junction box assembly with connected limit switches and solenoids, as well as 2 pre-installed cable glands (1 pc PG13.5, 1 pc PG16) for connection to the control cabinet , the characteristics of the box must correspond to the following: box size - no more than 150x150x50mm, case - plastic, lid with screws, presence of a DIN rail with installed terminals (spring-loaded, for wires up to 2.5 mm2), gland entries must be mounted on the side and/or bottom. The IP protection degree of each element of the pneumatic drive is not lower than IP67
HS(A2) | 242 | gate valve | ST02-2024-WPR | WPR | 400 | 16 | CS | AISI316 | - | 10 | IP67 | IF | 24VDC Open/close The pneumatic cylinder must include: Solenoid for 2 coils, connection to the pneumatic cylinder - PVC tubes through quick-release fittings with a collet clamp, connection to the instrument control air - fitting with a collet clamp for a 10 mm PVC tube, the presence of limit switches "Open", "Closed" (inductive, supply voltage 24 VDC, 3-wire connection (PNP, NPN)), junction box assembly with connected limit switches and solenoids, as well as 2 pre-installed cable glands (1 pc PG13.5, 1 pc PG16) for connection to the control cabinet , the characteristics of the box must correspond to the following: box size - no more than 150x150x50mm, case - plastic, lid with screws, presence of a DIN rail with installed terminals (spring-loaded, for wires up to 2.5 mm2), gland entries must be mounted on the side and/or bottom. The IP protection degree of each element of the pneumatic drive is not lower than IP67
HS(A2) | 243 | gate valve | ST02-2023-WPR | WPR | 500 | 10 | CS | AISI316 | - | 10 | IP67 | IF | 24VDC Open/close The pneumatic cylinder must include: Solenoid for 2 coils, connection to the pneumatic cylinder - PVC tubes through quick-release fittings with a collet clamp, connection to the instrument control air - fitting with a collet clamp for a 10 mm PVC tube, the presence of limit switches "Open", "Closed" (inductive, supply voltage 24 VDC, 3-wire connection (PNP, NPN)), junction box assembly with connected limit switches and solenoids, as well as 2 pre-installed cable glands (1 pc PG13.5, 1 pc PG16) for connection to the control cabinet , the characteristics of the box must correspond to the following: box size - no more than 150x150x50mm, case - plastic, lid with screws, presence of a DIN rail with installed terminals (spring-loaded, for wires up to 2.5 mm2), gland entries must be mounted on the side and/or bottom. The IP protection degree of each element of the pneumatic drive is not lower than IP67
HS(A2) | 244 | gate valve | ST02-2023-WPR | WPR | 400 | 16 | CS | AISI316 | - | 10 | IP67 | IF | 24VDC Open/close The pneumatic cylinder must include: Solenoid for 2 coils, connection to the pneumatic cylinder - PVC tubes through quick-release fittings with a collet clamp, connection to the instrument control air - fitting with a collet clamp for a 10 mm PVC tube, the presence of limit switches "Open", "Closed" (inductive, supply voltage 24 VDC, 3-wire connection (PNP, NPN)), junction box assembly with connected limit switches and solenoids, as well as 2 pre-installed cable glands (1 pc PG13.5, 1 pc PG16) for connection to the control cabinet , the characteristics of the box must correspond to the following: box size - no more than 150x150x50mm, case - plastic, lid with screws, presence of a DIN rail with installed terminals (spring-loaded, for wires up to 2.5 mm2), gland entries must be mounted on the side and/or bottom. The IP protection degree of each element of the pneumatic drive is not lower than IP67
LCV(A1) | 240 | flow-control valve | ST02-2027-WPR | WPR | 300 | 16 | CS | AISI316 | - | 10 | IP67 | IF | Regulating pneumatic actuator, 24VDC Control: analog signal 4-20mA; Feedback (positioner): analog signal 4-20mA; Control and feedback are carried out via separate cable lines. The drive must be provided with 2 PG13.5 cable entries for connection to the control cabinet; The IP protection degree of each element of the pneumatic drive is not lower than IP67
HS(A2) | 214 | ball valve / butterfly valve | ST02-2039-LFR | LFR | 80 | 10 | CS | AISI316 | - | 10 | IP67 | IF | 24VDC Open/close The pneumatic cylinder must include: Solenoid for 1 coil, connection to the pneumatic cylinder - direct, connection to the control air of the instrumentation - fitting with a collet clamp for a 10 mm PVC tube, block of limit switches "Open", "Closed" (mechanical type "dry contact", block of limit switches must have includes a PG13.5 cable gland for connection to the control cabinet, The IP protection degree of each element of the pneumatic drive is not lower than IP67
HS(A2) | 216 | ball valve / butterfly valve | ST02-2139-LFR | LFR | 80 | 10 | CS | AISI316 | - | 10 | IP67 | IF | 24VDC Open/close The pneumatic cylinder must include: Solenoid for 1 coil, connection to the pneumatic cylinder - direct, connection to the control air of the instrumentation - fitting with a collet clamp for a 10 mm PVC tube, block of limit switches "Open", "Closed" (mechanical type "dry contact", block of limit switches must have includes a PG13.5 cable gland for connection to the control cabinet, The IP protection degree of each element of the pneumatic drive is not lower than IP67
HS(A2) | 213 | ball valve / butterfly valve | ST02-2038-LFR | LFR | 80 | 10 | CS | AISI316 | - | 10 | IP67 | IF | 24VDC Open/close The pneumatic cylinder must include: Solenoid for 1 coil, connection to the pneumatic cylinder - direct, connection to the control air of the instrumentation - fitting with a collet clamp for a 10 mm PVC tube, block of limit switches "Open", "Closed" (mechanical type "dry contact", block of limit switches must have includes a PG13.5 cable gland for connection to the control cabinet, The IP protection degree of each element of the pneumatic drive is not lower than IP67
HS(A2) | 215 | ball valve / butterfly valve | ST02-2138-LFR | LFR | 80 | 10 | CS | AISI316 | - | 10 | IP67 | IF | 24VDC Open/close The pneumatic cylinder must include: Solenoid for 1 coil, connection to the pneumatic cylinder - direct, connection to the control air of the instrumentation - fitting with a collet clamp for a 10 mm PVC tube, block of limit switches "Open", "Closed" (mechanical type "dry contact", block of limit switches must have includes a PG13.5 cable gland for connection to the control cabinet, The IP protection degree of each element of the pneumatic drive is not lower than IP67
HS(A2) | 251 | ball valve / butterfly valve | ST02-2096-WPR | WPR | 250 | 16 | CS | AISI316 | - | 10 | IP67 | IF | 24VDC Open/close The pneumatic cylinder must include: Solenoid for 1 coil, connection to the pneumatic cylinder - direct, connection to the control air of the instrumentation - fitting with a collet clamp for a 10 mm PVC tube, block of limit switches "Open", "Closed" (mechanical type "dry contact", block of limit switches must have includes a PG13.5 cable gland for connection to the control cabinet, The IP protection degree of each element of the pneumatic drive is not lower than IP67
HS(A2) | 256 | ball valve / butterfly valve | ST02-2095-WPR | WPR | 250 | 16 | CS | AISI316 | - | 10 | IP67 | IF | 24VDC Open/close The pneumatic cylinder must include: Solenoid for 1 coil, connection to the pneumatic cylinder - direct, connection to the control air of the instrumentation - fitting with a collet clamp for a 10 mm PVC tube, block of limit switches "Open", "Closed" (mechanical type "dry contact", block of limit switches must have includes a PG13.5 cable gland for connection to the control cabinet, The IP protection degree of each element of the pneumatic drive is not lower than IP67
HS(A2) | 255 | ball valve / butterfly valve | ST02-2095-WPR | WPR | 250 | 16 | CS | AISI316 | - | 10 | IP67 | IF | 24VDC Open/close The pneumatic cylinder must include: Solenoid for 1 coil, connection to the pneumatic cylinder - direct, connection to the control air of the instrumentation - fitting with a collet clamp for a 10 mm PVC tube, block of limit switches "Open", "Closed" (mechanical type "dry contact", block of limit switches must have includes a PG13.5 cable gland for connection to the control cabinet, The IP protection degree of each element of the pneumatic drive is not lower than IP67
HS(A2) | 201 | gate valve | ZF01-2001-PFT | PFT | 450 | 10 | CS | AISI316 | - | 10 | IP67 | IF | 24VDC Open/close The pneumatic cylinder must include: Solenoid for 2 coils, connection to the pneumatic cylinder - PVC tubes through quick-release fittings with a collet clamp, connection to the instrument control air - fitting with a collet clamp for a 10 mm PVC tube, the presence of limit switches "Open", "Closed" (inductive, supply voltage 24 VDC, 3-wire connection (PNP, NPN)), junction box assembly with connected limit switches and solenoids, as well as 2 pre-installed cable glands (1 pc PG13.5, 1 pc PG16) for connection to the control cabinet , the characteristics of the box must correspond to the following: box size - no more than 150x150x50mm, case - plastic, lid with screws, presence of a DIN rail with installed terminals (spring-loaded, for wires up to 2.5 mm2), gland entries must be mounted on the side and/or bottom. The IP protection degree of each element of the pneumatic drive is not lower than IP67
HS(A2) | 202 | gate valve | ST02-2005-PFT | PFT | 400 | 10 | CS | AISI316 | - | 10 | IP67 | IF | 24VDC Open/close The pneumatic cylinder must include: Solenoid for 2 coils, connection to the pneumatic cylinder - PVC tubes through quick-release fittings with a collet clamp, connection to the instrument control air - fitting with a collet clamp for a 10 mm PVC tube, the presence of limit switches "Open", "Closed" (inductive, supply voltage 24 VDC, 3-wire connection (PNP, NPN)), junction box assembly with connected limit switches and solenoids, as well as 2 pre-installed cable glands (1 pc PG13.5, 1 pc PG16) for connection to the control cabinet , the characteristics of the box must correspond to the following: box size - no more than 150x150x50mm, case - plastic, lid with screws, presence of a DIN rail with installed terminals (spring-loaded, for wires up to 2.5 mm2), gland entries must be mounted on the side and/or bottom. The IP protection degree of each element of the pneumatic drive is not lower than IP67
HS(A2) | 203 | gate valve | ZF01-2050-PFT | PFT | 450 | 10 | CS | AISI316 | - | 10 | IP67 | IF | 24VDC Open/close The pneumatic cylinder must include: Solenoid for 2 coils, connection to the pneumatic cylinder - PVC tubes through quick-release fittings with a collet clamp, connection to the instrument control air - fitting with a collet clamp for a 10 mm PVC tube, the presence of limit switches "Open", "Closed" (inductive, supply voltage 24 VDC, 3-wire connection (PNP, NPN)), junction box assembly with connected limit switches and solenoids, as well as 2 pre-installed cable glands (1 pc PG13.5, 1 pc PG16) for connection to the control cabinet , the characteristics of the box must correspond to the following: box size - no more than 150x150x50mm, case - plastic, lid with screws, presence of a DIN rail with installed terminals (spring-loaded, for wires up to 2.5 mm2), gland entries must be mounted on the side and/or bottom. The IP protection degree of each element of the pneumatic drive is not lower than IP67
HS(A2) | 204 | gate valve | ST02-2050-PFT | PFT | 400 | 10 | CS | AISI316 | - | 10 | IP67 | IF | 24VDC Open/close The pneumatic cylinder must include: Solenoid for 2 coils, connection to the pneumatic cylinder - PVC tubes through quick-release fittings with a collet clamp, connection to the instrument control air - fitting with a collet clamp for a 10 mm PVC tube, the presence of limit switches "Open", "Closed" (inductive, supply voltage 24 VDC, 3-wire connection (PNP, NPN)), junction box assembly with connected limit switches and solenoids, as well as 2 pre-installed cable glands (1 pc PG13.5, 1 pc PG16) for connection to the control cabinet , the characteristics of the box must correspond to the following: box size - no more than 150x150x50mm, case - plastic, lid with screws, presence of a DIN rail with installed terminals (spring-loaded, for wires up to 2.5 mm2), gland entries must be mounted on the side and/or bottom. The IP protection degree of each element of the pneumatic drive is not lower than IP67
LCV(A1) | 270 | flow-control valve | ST02-2053-WFR | WFR | 65 | 16 | CS | AISI316 | - | 10 | IP67 | IF | Regulating pneumatic actuator, 24VDC Control: analog signal 4-20mA; Feedback (positioner): analog signal 4-20mA; Control and feedback are carried out via separate cable lines. The drive must be provided with 2 PG13.5 cable entries for connection to the control cabinet; The IP protection degree of each element of the pneumatic drive is not lower than IP67
HS(NEW) | 305.2 | gate valve | ST02-2010-PFT | PFT | 300 | 10 | CS | AISI316 | - | 10 | IP67 | IF | 24VDC Open/close The pneumatic cylinder must include: Solenoid for 2 coils, connection to the pneumatic cylinder - PVC tubes through quick-release fittings with a collet clamp, connection to the instrument control air - fitting with a collet clamp for a 10 mm PVC tube, the presence of limit switches "Open", "Closed" (inductive, supply voltage 24 VDC, 3-wire connection (PNP, NPN)), junction box assembly with connected limit switches and solenoids, as well as 2 pre-installed cable glands (1 pc PG13.5, 1 pc PG16) for connection to the control cabinet , the characteristics of the box must correspond to the following: box size - no more than 150x150x50mm, case - plastic, lid with screws, presence of a DIN rail with installed terminals (spring-loaded, for wires up to 2.5 mm2), gland entries must be mounted on the side and/or bottom. The IP protection degree of each element of the pneumatic drive is not lower than IP67
HS(NEW) | 305.1 | gate valve | ST02-2009-PFT | PFT | 300 | 10 | CS | AISI316 | - | 10 | IP67 | IF | 24VDC Open/close The pneumatic cylinder must include: Solenoid for 2 coils, connection to the pneumatic cylinder - PVC tubes through quick-release fittings with a collet clamp, connection to the instrument control air - fitting with a collet clamp for a 10 mm PVC tube, the presence of limit switches "Open", "Closed" (inductive, supply voltage 24 VDC, 3-wire connection (PNP, NPN)), junction box assembly with connected limit switches and solenoids, as well as 2 pre-installed cable glands (1 pc PG13.5, 1 pc PG16) for connection to the control cabinet , the characteristics of the box must correspond to the following: box size - no more than 150x150x50mm, case - plastic, lid with screws, presence of a DIN rail with installed terminals (spring-loaded, for wires up to 2.5 mm2), gland entries must be mounted on the side and/or bottom. The IP protection degree of each element of the pneumatic drive is not lower than IP67