## Sheet1
MAIN KITCHEN
K01 | WALL TYPE HOOD WITH FILTERS | DIM; 3200*1000*500 MM; STAINLESS STEEL. | 1
K02 | BAKERY OVEN 10 TRAYS 600 X 400 - GN 1/1 7” CAPACITIVE TOUCH CONTROL SELF CLEAN INTEGRATED | Technology ELECTRIC Tray capacity 10 600X400 – GN 1/1 Distance between tray 80 mm Frequency (Hz) 50/60 Voltage 380-415V 3N~/220-240V 3~ Power (kW) 16,1 Oven size (WxDxH mm) 792 x 1021 x 1277 Max cooking temperature 260°C | 1
K02.1 | STAND FOR OVEN | Load capacity 6 GN1/1 6 600 x 400 GN 1/1 Space between trays 80 Outside dimension WxDxH mm 790x840x700 WxDxH Weight 23,3 Kg | 1
K03 | EL. COOKER WITH 4 BURNER | Dim(mm)LxDxH - Ebat (mm) : 800x900x900 Plates-Isıtıcı Pleyt : 3 kW x 4 Power - Güç : 12 kW Gross Weight - Ağırlık : 129 kg Gross Volume - Hacim : 1,05 m³ Electrical Inlet - Elektrik Girişi : 400 V 3N PE | 1
K04 | NEUTRAL UNIT | Dim(mm)LxDxH - Ebat (mm) : 400x900x900 Gross Weight - Ağırlık : 40,5 kg Gross Volume - Hacim : 0,53 m³ | 1
K05 | EL. DEEP FRYER | Dim(mm)LxDxH - Ebat (mm) : 800x900x900 Power - Güç : 36 kW Gross Weight - Ağırlık : 106 kg Gross Volume - Hacim : 1,05 m³ Electrical Inlet - Elektrik Girişi : 400 V 3N PE Basket Size - Sepet Ölçüsü : 140x320x185 (4 pcs) Capacity - Kapasite : 2x22 lt | 1
K06 | SINGLE WALL SHELF | DIM; 1800*300 MM; STAINLESS STEEL. | 1
K07 | COUNTER TYPE REFRIGERATOR 3 DOOR 0/+8 | DIM: 1.792*700*850 MM; GROOS VOLUME: 450 LT; POWER 159 WATT; VOLTAGE 220; STAINLESS STEEL. | 2
K08 | SINGLE WALL SHELF | DIM; 1900*300 MM; STAINLESS STEEL. | 1
K09 | VERTICAL TYPE REFRIGERATOR 2 DOOR -0/+8 | DIM; 1318*842*2040 MM; VOLTAGE 220; VOLUME 1186 LT; POWER 223 WATT; STAINLESS STEEL. | 1
K10 | VERTICAL TYPE FREEZER 1 DOOR -18/-22 | DIM: 653*842*2040 MM; CAPACITY 543 LT; POWER 496 WATT; VOLTAGE 220; STAINLESS STEEL. | 2
K11 | VERTICAL TYPE FREEZER 2 DOOR -18/-22 | DIM; 1318*842*2040 MM; VOLTAGE 220; VOLUME 1186 LT; POWER 831 WATT; STAINLESS STEEL. | 1
K12 | VERTICAL TYPE REFRIGERATOR 1 DOOR 0/+8 | DIM: 653*842*2040 MM; CAPACITY 543 LT; POWER 275 WATT; VOLTAGE 220; STAINLESS STEEL. | 1
K13 | WORK TABLE WITH BOTTOM SHELF | DIM; 900*700*850 MM; STAINLESS STEEL. | 1
K14 | SINGLE WALL SHELF | DIM; 900*300 MM; STAINLESS STEEL. | 1
K15 | DOUBLE SINK | DIM; 1400*700*850 MM; STAINLESS STEEL. | 1
K16 | WATER SPRAY | PROFESSIONAL; MOUNTED IN TABLE. | 1
K17 | WIRE SHELF | DIM; 1520*460*1800 MM; STAINLESS STEEL. | 1
K18 | WIRE SHELF | DIM; 1830*460*1800 MM; STAINLESS STEEL. | 4
STEWARDING AND PREPARATION
SP1 | MOBILE WASTE BIN | DIM: 400*400 MM; STAINLESS STEEL | 1
SP2 | SINGLE DEEP SINK | DIM; 1000*700*850 MM; STAINLESS STEEL. | 1
SP3 | WATER SPRAY | PROFESSIONAL; MOUNTED IN TABLE. | 2
SP4 | WIRE SHELF | DIM; 910*460*1800 MM; STAINLESS STEEL. | 1
SP5 | GLASS SINK TABLE (SINK LEFT SIDE) | DIM; 1400*700*850 MM; STAINLESS STEEL. | 1
SP6 | Front loading dishwasher with simple control with built-in drain pump | Built-in drain pump - power 35 W - drainage cycle Dimensions and weight: Net dimensions (mm) 600,00 x 600,00 x 830,00 Unit net weight (kg) 61,00 Power units: Electrical power (kW) 3,40 | 1
SP7 | WIRE SHELF | DIM; 1830*460*1800 MM; STAINLESS STEEL. | 1
PASS
P01 | NEUTRAL SERVICE LINE | DIM; 700*700*850 MM; STAINLESS STEEL. | 1
P01.1 | CUTLERY UNIT TOP SHELF | DIM; 700*700*550 MM; STAINLESS STEEL. | 1
P02 | BAINMARIE HOT SERVICE UNIT | Size - Dimension: 2400x700x850 mm • GN Capacity- Gn Capacity: 6 x GN 1/1 150 mm max depht • Electrical Inlet: 6 kW / 230 V N PE • Gross Volume: 1.9 m³ • Open bottom Cabinet Capacity - Open Bottom Cabinet Capacity : 160 lt | 1
P03 | Edna Sneeze Guard With Bent Glass | DIM; 2400*300*550 MM. | 1
P04 | NEUTRAL SERVICE LINE | DIM; 700*700*850 MM; STAINLESS STEEL. | 1
P04.1 | Edna Sneeze Guard With Bent Glass | DIM; 700*300*550 MM. | 1
P05 | SERVICE UNIT WITH COLD WELL | Size - Boyut W: 1600 D: 700 H: 850 mm. • Automatic defrost - Otomatik defrost • Power- Güç: 1 kW / 230 V 50 Hz • Gross Volume - Hacim: 1,86 m³. • Cooling Well / Soğutma havuzu: 4 x GN 1/1, maks. De. : 100 mm • Temperature range: 2 °C to + 8 °C | 1
P06 | Edna Sneeze Guard With Bent Glass | DIM; 1600*300*550 MM. | 1
P07 | Classic Cold Display Unit | Size - Boyut W:1200 D: 700 H: 850/1850 mm• Automatic defrost - Otomatik defrost• Display Capacity- Vitrin Kapasitesi: 440 lt• Power-Güç: 1 kW/230V50Hz• Lower Refrigerator Cabinet - Alt Soğutucu Dolap: 164 lt• Gross Volume - Hacim: 2,04 m³• Cooling Well / Soğutma havuzu: 3 x GN 1/1, maks. derinlik: 100 mm• Double Side Sliding Doors-Çift taraflı kayar kapılar• Temperature range: 2 °C to + 8 °C | 1
P08 | NEUTRAL SERVICE LINE | DIM; 1000*700*850 MM; STAINLESS STEEL. | 1
P09 | TRAY SLIDING STABLE | DIM; 700*300*150 MM; STAINLESS STEEL. | 1
P10 | TRAY SLIDING STABLE | DIM; 1700*300*150 MM; STAINLESS STEEL. | 1
P11 | TRAY SLIDING STABLE | DIM; 400/400*300*150 MM; STAINLESS STEEL. | 1
P12 | TRAY SLIDING STABLE | DIM; 900*300*150 MM; STAINLESS STEEL. | 1
P13 | TRAY SLIDING STABLE | DIM; 1200*300*150 MM; STAINLESS STEEL. | 1
P14 | TRAY SLIDING STABLE | DIM; 1000*300*150 MM; STAINLESS STEEL. | 1
P15 | COUNTER TYPE REFRIGERATOR 3 DOOR 0/+8 | DIM: 1.792*700*850 MM; GROOS VOLUME: 450 LT; POWER 159 WATT; VOLTAGE 220; STAINLESS STEEL. | 1
P16 | WALL TYPE CABINET | DIM; 1800*300*600 MM; STAINLESS STEEL | 1
P17 | SINGLE SINK | DIM; 700*700*850 MM; STAINLESS STEEL. | 1
P18 | WORK TABLE WITK BOTTOM SHELF | DIM; 1300*700*850 MM; STAINLESS STEEL. (DRAWING WILL BE MADE) | 1
P19 | WORK TABLE WITH CUPBOARD | DIM; 1500*700*850 MM; STAINLESS STEEL. | 1
P20 | WALL TYPE CABINET | DIM; 1000*300*600 MM; STAINLESS STEEL | 1
P21 | WALL TYPE CABINET | DIM; 1100*300*600 MM; STAINLESS STEEL | 1
BAR
B01 | ICE MACHINE 40 KG/24 HOUR | DIM; 500*585*685 MM; CAPACITY 40 KG/24 HOUR; VOLTAGE 230; POWER 600 WATT; STAINLESS STEEL. | 1
B02 | SLIM FREEZER -10/-15 | DIM; 600*600*845 MM; POWER 0.27 KW; VOLTAGE 220; CAPACITY 110 LT; STAINLESS STEEL. | 1
B03 | SLIM REFRIGERATOR -2/+8 | DIM; 600*600*845 MM; VOLTAGE 220; CAPACITY 110 LT; STAINLESS STEEL. | 1
B04 | DISPLAY REFRIGERATOR | DIM; 1600*600*850 MM. | 1
B05 | DISPLAY NEUTRAL | DIM; 1600*600*850 MM. | 1
FLOOR DRAIN
T01 | FLOOR DRAIN WITH SIDE OUTLET Q74 MM | DIM; 300*940*150 MM; STAINLESS STEEL. | 3
T02 | FLOOR DRAIN WITH SIDE OUTLET Q74 MM | DIM; 300*300*150 MM; STAINLESS STEEL. | 1
N
PRODUCT NAME
BRAND
PICTURE
CODE
PRICE
QTY
TOTAL
TECNICAL DETAILS
PRODUCT NAME
PRODUCT NAME