## Лист2
Terms of Reference for Mobile Lidar RS100i
1 | General Requirements
1.1 | Description | GoSlam RS100i
1.2 | Application | Ensuring uninterrupted operation, increasing productivity and efficiency of surveying works, improving safety of works by minimizing the presence of workers in the vicinity of the hazardous area of works, improving the quality and quantity of data obtained when surveying mine workings.
2 | Technical specifications
2.1 | Maximum range | 120 m
2.2 | Accuracy | 2 cm
2.3 | Operating temperature | from 30 °C to +60°С
2.4 | Battery life | 4 hours
2.5 | Speed | 320 000 points/sec
2.6 | Mobile scanner (positioning) technology | SLAM and RTK
2.7 | Scanning module field of view | 360°*285°
2.8 | Laser class | 1 safe for eyes
2.9 | Degree of protection against dust and moisture | IP 65
2.10 | Internal memory capacity | 500 GB
2.11 | Battery for scanner - 2 pcs | Lithium-ion battery, 98Wh/6.8Ah
2.12 | Voltage | 14,4 V
2.13 | Ability to connect 2 batteries to the charging station at the same time | Yes
2.14 | Supporting battery hot-swapping | Yes
2.15 | Connection cable to scanner module | Single plug-in cable in industrial design.
2.16 | Weight | 1.9 kg - scanner;
2.17 | USB Flash and Ethernet data transfer capability | Yes
2.18 | USB flash memory capacity | 128 GB
2.19 | Ability to process point clouds inside the scanner hardware into .las output format without using computer resources. | Yes
2.20 | Coordinate georeferencing | Possibility to georeference existing points in real time by recording them with a button on the mobile lidar. Possibility to obtain coordinates in WGS84 system.
2.21 | Availability of GNSS module | Yes. RTK module G-Hv2
2.22 | GNSS module attachment to the scanner itself | Yes
2.23 | Attaching a phone to the scanner | Yes
2.24 | Android phone connection | Yes
2.25 | Folding monopod with a length of 4 meters. | Yes. A-ER1
2.26 | Movable and rotating parts | Yes
2.27 | Installation (use) options | On a drone/UAV, on a backpack, on a vehicle, on a 4 meter milestone.
2.28 | Visualization during scanning | 3D, zoom in, zoom out .
2.29 | Actions during scanning | Shooting start-stop with the button
2.30 | Display | Color LED display
2.31 | Wheeled carrying case for the scanner | Yes
2.32 | Indefinite software for point cloud processing | Yes
2.33 | Ability to filter point clouds in proprietary software | Yes
2.34 | Ability to build wireframes/networks in proprietary software | Yes
2.35 | Ability to correct constructed wireframes/networks from triangle intersections, vertex and edge duplications, as well as their reversals. | Yes
2.36 | Software for processing on a stationary computer | Yes
2.37 | Training on the use of mobile laser scanner. | Yes
2.38 | Measures for failure to achieve design performance: | Defined by contract
3 | Certification
All products must have appropriate quality certificates