## Tank Calibration Request
STORAGE TANKS CALIBRATION TENDER INFORMATION
Name of Client: |  |  |  |  | State Oil Company of Azerbaijan Republic Black Sea Terminal LLC
Name of terminal / oil base |  |  |  |  | Kulevi Oil Terminal
Location of terminal / oil base |  |  |  |  | Village Kulevi, Khobi Municipality, Georgia
Quantity of shore tanks for calibration |  |  |  |  | 26
Calibration Completion Date |  |  |  |  | Till 1/02/2022
Contacts of terminal / oil base |  |  |  |  | e-mail: dmaia@bst.socar.az/ Mob: +995 577 95 87 17
Technical description of tanks
Tank # | Type of tank (vertical or horizontal) | Type of roof -fixed or floating (for vertical only) | overground or undergroud ( for horizontal only) | Capacity (m3) | Reference high (m) | Diameter (m) | Density to be considered during calibration kg/l | Does the tank outer isolation (yes/no) | Presence of remainings of the product (yes/no) | Presence of gases (yes/no) | Methodolody of calibration
ST-19 | PBC-20000 | Fixed | Overground | 20000 | 14.27 | 47.4 | 0.85 | No | Yes | Yes | ISO7507
ST-23 | PBC-5000 | Fixed | Overground | 5000 | 14.256 | 22.8 | 0.85 | No | Yes | Yes | ISO7507
ST-24 | PBC-5000 | Fixed | Overground | 5000 | 14.222 | 22.8 | 0.85 | No | Yes | Yes | ISO7507
ST-25 | PBC-3000 | Fixed | Overground | 3000 | 12.19 | 18.98 | 0.94 | Yes | Yes | Yes | ISO7507
ST-26 | PBC-3000 | Fixed | Overground | 3000 | 12.215 | 18.98 | 0.94 | Yes | Yes | Yes | ISO7507
ST-27 | PBC-2000 | Fixed | Overground | 2000 | 12.395 | 15.18 | 0.85 | No | Yes | Yes | ISO7507
ST-28 | PBC-2000 | Fixed | Overground | 2000 | 12.375 | 15.18 | 0.85 | No | Yes | Yes | ISO7507
ST-29 | PBC-2000 | Fixed | Overground | 2000 | 12.36 | 15.18 | 0.85 | No | Yes | Yes | ISO7507
FALSE