## Лист1
Agreed: | I approve:
Deputy of director of production | Director of production "RMG GOLD"
"RMG GOLD"
______________________ A. Jakeli | ______________________ S. Berezikov
_______ _____________ 2025 y. | _______ _____________ 2025 y.
Technical assignment of auto crane manipulator to be purchased
A crane manipulator with a folding boom placed behind the driving cabin
Driving cab
Cabin equipment and comfort | Cab heating - cooling, driver's seat with pneumatic suspension, multi-steering wheel, electrically adjustable and heated rear-view mirrors, remote opening and closing, electro-hydraulic control of the driver's cab.
Configuration of wheels
Formula of wheels | 4x4
Number of tires | 6+1 spare
Tire | TR691E/181. 18 layered tubeless tire, size 13 R22,5
Tire disc | R22,5
Engine
Fuel | Diesel
Emission | Not less than a euro V
Engine | 6 cylinders
Engine capacity | Not less than 9,5 L
Engine capacity | Not less than 350 horse power
Fuel tank | Aluminium
Fuel tank capacity | Not less than 400 litres
Gearbox
Gearbox control | Mechanical
Number of speeds | 12+1 Reverse speed
Clutch | D 430 mm. ( 1 disc )
Rear leading bridge
Bridge load capacity | Not less than 9500 kg per pair
Number of turns | No more than 1=4.8
Brake system | Pneumatic
Brake | D 410 mm Drum
Hanging | Spring
Front leading bridge
Front axle | Not less than 9500 kg
Brake system | Pneumatic
Brake | D 410 mm Drum
Hanging | Spring
Crane manipulator
Crane manipulator | XCMG SQZ 105-4
The boom of the crane manipulator | With a folding arm
Load capacity | Maximum 5000 kg, minimum 770 kg.
Crane boom | Extension of the boom telescopic 4-5 sections, extension length not less than 12 meters.
Rotation angle | 420 Degrees
Bearing device | 4-point extendable support (outrigger)
Amplitude range | 0～75°
Power source | Hydraulic
Crane operation | The crane manipulator must be mechanically controlled and must also be controlled from the ground surface of the right and left sides.
Dimensions of the body | Length 4500 mm, width 2450 mm, bead height 1100 mm. base thickness 5mm, sides thickness 3mm. 2-leaf swing door, rear opening only
Passive and active safety
Brake system | ABS
Mining brake | EVB
Fire extinguisher | 2 pieces 6 kg
Safety belts | 3-point belts on the driver and passenger seats
Protection | The crane manipulator must be able to prevent voltage by blocking the functionality or by giving the audible message when approaching the voltage, as well as by blocking the function in case of emergency if the self-lift exceeds to the allowed limit.
Reverse move | Vehicle shall be equipped with 2 additional reversing lights and must be placed at the top of the mixing device, as well as with the reversing sounder
Agreed:
Head of Labor Protection Service | ______________________ T. Beroshvili
_______ _____________ 2025 y.
Agreed:
Head of Operations Department | ______________________ D. Prangulashvili
_______ _____________ 2025 y.
Agreed:
Chief mechanic "RMG GOLD" | ______________________ G. Jakeli
_______ _____________ 2025 y.
Composed by:
Auto transport
Head of repair workshop
"RMG GOLD" | ______________________ Z. Gabisiani
_______ _____________ 2025 y.