## Лист1
Agreed: | I approve:
Deputy of director of production | Director of production "RMG GOLD"
"RMG GOLD"
______________________ A. Jakeli | ______________________ S. Berezikov
_______ _____________ 2025 y. | _______ _____________ 2025 y.
Technical assignment of auto crane manipulator to be purchased
A crane manipulator with a folding boom placed behind the driving cabin
Driving cab
Cabin equipment and comfort | Cab heating and cooling, driver's seat with pneumatic suspension, multi-steering wheel, electrically adjustable and heated rear-view mirrors, remote opening and closing, electro-hydraulic control of the driver's cab.
Configuration of wheels
Formula of wheels | 4x4
Number of tires | 6+1 spare
Tire | TR691E/181. 18 layered tubeless tire, size 13 R22,5
Tire disc | R22,5
Engine
Fuel | Diesel
Emission | Not less than a euro V
Engine | 6 cylinders
Engine capacity | Not less than 9,5 L
Engine capacity | Not less than 350 horse power
Fuel tank | Aluminium
Fuel tank capacity | Not less than 400 litres
Gearbox
Gearbox control | Mechanical
Number of speeds | 12+1 Reverse speed
Clutch | D 430 mm. ( 1 disc )
Leading bridges
Bridge load capacity | Not less than 16000 kg in pairs
Number of turns | Not more than 1=4.8
Blocking | Blocking between tires and between axles
Braking system | Pneumatic
Brake | D 410 mm drum
Hanging | Spring
Front axle
Front axle | Not less than 9500 kg
Braking system | Pneumatic
Brake | D 410 mm Drum
Hanging | Spring
Crane manipulator
Crane manipulator | XCMG SQZ 105-4
boom of crane manipulator | With a folding arm
Load capacity | Maximum 5000 kg, minimum 770 kg.
Crane boom | Boom extension telescopic 4-5 sections, extension length not less than 12 meters.
Rotation angle | 420 degrees
Bearing device | 4-point extendable support (outrigger)
Amplitude range | 0～75°
Power source | ჰიდრავლიკური
Crane operation | The crane manipulator must be mechanically controlled and must also be controlled from the ground surface of the right and left sides.
Body dimensions | Length 6000mm, width 2450mm, bead height 1100mm. Base thickness 5mm, side thickness 3mm. Rear opening only 2-wing sliding door
Passive and active safety
Braking system | ABS
mining brake | EVB
Fire extinguisher | 2 pieces 8 kg
Safety belts | 3-point belts on the driver and passenger seats
Protection | Crane manipulator must be equipped by blocking the functionality or by giving a voice message when approaching the voltage, you can also block the function in emergency if the self-lift exceeds the allowed limit.
Reverse move | Vehicle shall be equipped with 2 additional reversing lights and must be placed at the top of the mixing device, as well as with the reversing sounder
Agreed:
Head of Labor Protection Service | ______________________ T. Beroshvili
_______ _____________ 2025 y.
Agreed:
Head of Operations Department | ______________________ D. Prangulashvili
_______ _____________ 2025 y.
Agreed:
Chief mechanic "RMG GOLD" | ______________________ G. Jakeli
_______ _____________ 2025 y.
Composed by:
Auto transport
Head of repair workshop
"RMG GOLD" | ______________________ Z. Gabisiani
_______ _____________ 2025 y.