## Лист1
Agreed: | I approve:
Deputy of director of production | Director of production "RMG GOLD"
"RMG GOLD"
______________________ A. Jakeli | ______________________ S. Berezikov
_______ _____________ 2025 y. | _______ _____________ 2025 y.
Technical assingment of the water carrier to be purchased
Supply of technical water in difficult road conditions
Driving cab
Cabin equipment and comfort | Cab heating and cooling, driver's seat with pneumatic suspension, multi-steering wheel, electrically adjustable and heated rear-view mirrors, remote opening and closing, electro-hydraulic control of the driver's cab.
Configuration of wheels
Formula of wheels | 4x4
Number of tires | 6+1 spare
Tire | TR691E/181. 18 layered tubeless tire, size 13 R22,5
Tire disc | R22,5
Engine
Fuel | Diesel
Emission | Not less than a euro V
Engine | 6 cylinders
Engine capacity | Not less than 9,5 L
Engine capacity | Not less than 350 horse power
Fuel tank | Aluminium
Fuel tank capacity | Not less than 400 litres
Gearbox
Gearbox control | Mechanical
Number of speeds | 12+1 Reverse speed
Clutch | D 430 mm. ( 1 disc )
Rear leaqding bridge
Bridge load capacity | Not less than 9500 kg per pair
Number of turns | No more than 1=4.8
Brake system | Pneumatic
Brake | D 410 mm Drum
Hanging | Spring
Front leading bridge
Front axle | Not less than 9500 kg
Brake system | Pneumatic
Brake | D 410 mm Drum
Hanging | Spring
Water tank
Material of tank | Steel
Thickness of tank material | 5 mm
Tank capacity | 8-10 Cubic meter
Number of tank sections | At least 4 interconnected sections (inner tank wall)
Tank filler | 2 removable hatches on top of the tank, diameter not less than 400 mm
Dispensing water from the tank | The car must be equipped with a so-called drum at the rear, on which a rubber hose with an internal diameter of at least 32 mm is wound, the length of the water supply rubber hose must be at least 3000 cm, the vehicle must be equipped with a mechanical high-pressure water pump (pump 65QZB-50/110), which must be activated by a power take-off reducer from the gearbox. Also, if necessary, the vehicle must have the ability to fill the water tank from the river and must have the appropriate attributes.
Passive and active safety
Brake system | ABS
Mining brake | EVB
Fire extinguisher | 2 pieces 6 kg
Safety belts | 3-point seat belts on driver and passenger seats
Reverse move | Car must be equipped with 2 additional reversing lights, placed on the top of the mixing device, as well as a reversing sound signal.
Agreed:
Head of Labor Protection Service | ______________________ T. Beroshvili
_______ _____________ 2025 y.
Agreed:
Head of Operations Department | ______________________ D. Prangulashvili
_______ _____________ 2025 y.
Agreed:
Chief mechanic "RMG GOLD" | ______________________ G. Jakeli
_______ _____________ 2025 y.
Composed by:
Auto transport
Head of repair workshop
"RMG GOLD" | ______________________ Z. Gabisiani
_______ _____________ 2025 y.