## B3
Common area door schedule Building B3
Level | Door Tag | Opening Dimentions (mm) | Material | Fire resistance (min) | Location/purpose | Panic bar hardware | Quantity
Level -1(B01)-3.20 | M04'-F00 | 1000x2200 | Metal | 0 | BOH door | No | 12
| M03-F60 | 1000x2400 | Metal | 60 | Technical room, bicycle storage | No | 5
| M03'-F60 | 1000x2400 | Metal | 60 | lift lobby | No | 1
| M02'-F90 | 1000X2300 | Metal | 90 | Staircase | Yes | 2
Level 0(GF)-0.00 | M01-F20 | 1000x2400 | Metal | 20 | Flat entrance doors | No | 5
| M01'-F20 | 1000x2400 | Metal | 20 | Flat entrance doors | No | 2
| M02-F90 | 1000x2300 | Metal | 90 | Staircase | Yes | 2
| M02'-F90 | 1000x2300 | Metal | 90 | Staircase | Yes | 1
| M02-1'-F90 | 1500x2300 | Metal/Glass | 90 | Staircase | Yes | 1
| M03-F60 | 1000x2400 | Metal | 60 | Technical room, bicycle storage | No | 3
| M03'-F60 | 1000x2400 | Metal | 60 | Technical room, bicycle storage | No | 1
| M03“-F60 | 1000x2400 | Metal | 60 | Exit from parking | Yes | 2
| M04-F00 | 1000x2200 | Metal | 0 | BOH door | No | 12
| GD-01- F60 | 1500X2950 | Aluminium | 60 | From circulation to atrium circulation | Yes | 1
Level 1 +3.77 | M01-F20 | 1000x2400 | Metal | 20 | Flat entrance doors | No | 8
| M01'-F20 | 1000x2400 | Metal | 20 | Flat entrance doors | No | 8
| M02-F90 | 1000x2300 | Metal | 90 | Staircase | Yes | 1
| M02-1'-F90 | 1000x2300 | Metal | 90 | Staircase | Yes | 1
| M02-1-F90 | 1500x2300 | Metal/Glass | 90 | Staircase | Yes | 1
| M03-F60 | 1000x2400 | Metal | 60 | Technical room | No | 1
| M03'-F60 | 1000x2400 | Metal | 60 | Technical room | No | 1
| GD-01- F60 | 1500X2950 | Aluminium | 60 | From circulation to atrium circulation | Yes | 2
Level 2 +7.49 | M01-F20 | 1000x2400 | Metal | 20 | Flat entrance doors | No | 9
| M01'-F20 | 1000x2400 | Metal | 20 | Flat entrance doors | No | 9
| M02-1-F90 | 1500x2300 | Metal/Glass | 90 | Staircase | Yes | 1
| M02-1'-F90 | 1500x2300 | Metal/Glass | 90 | Staircase | Yes | 1
| M03-F60 | 1000x2400 | Metal | 60 | Technical room, bicycle storage | No | 1
| M03'-F60 | 1000x2400 | Metal | 60 | Technical room, bicycle storage | No | 1
| GD-01- F60 | 1500X2950 | Aluminium | 60 | From circulation to atrium circulation | Yes | 2
Level 3 +11.21 | M01-F20 | 1000x2400 | Metal | 20 | Flat entrance doors | No | 6
| M01'-F20 | 1000x2400 | Metal | 20 | Flat entrance doors | No | 8
| M02-1-F90 | 1500x2300 | Metal/Glass | 90 | Staircase | Yes | 1
| M02-1'-F90 | 1500x2300 | Metal/Glass | 90 | Staircase | Yes | 1
| M03-F60 | 1000x2400 | Metal | 60 | Technical room, bicycle storage | No | 1
| M03'-F60 | 1000x2400 | Metal | 60 | Technical room, bicycle storage | No | 1
| GD-01- F60 | 1500X3000 | Aluminium | 60 | From circulation to atrium circulation | Yes | 2
Level 4 +14.98 | M01-F20 | 1000x2400 | Metal | 20 | Flat entrance doors | No | 2
| M01'-F20 | 1000x2400 | Metal | 20 | Flat entrance doors | No | 3
| M02-F90 | 1000x2300 | Metal | 90 | Staircase | Yes | 1
| M02-1-F90 | 1500x2300 | Metal/Glass | 90 | Staircase | Yes | 1
| M02'-F90 | 1500x2300 | Metal/Glass | 90 | Staircase | Yes | 1
| M03-F60 | 1000x2400 | Metal | 60 | Technical room, bicycle storage | No | 2
| M03'-F60 | 1000x2400 | Metal | 60 | Technical room, bicycle storage | No | 2
| GD-02 | 1500X3000 | Aluminium | 0 | From circulation To outdoor bridge | Yes | 1
Level 5 +18.99 | M02-F90 | 1000x2300 | Metal | 90 | Staircase | Yes | 1
| M02'-F90 | 1000x2300 | Metal | 90 | Staircase | Yes | 1
| M03-F60 | 1000x2400 | Metal | 60 | Technical room, bicycle storage | No | 1
| M03'-F60 | 1000x2400 | Metal | 60 | Technical room, bicycle storage | No | 2

## B2
Common area door schedule Building B2
Level | Door Tag | Opening Dimentions (mm) | Material | Fire resistance (min) | Location/purpose | Panic bar hardware | Quantity
Level -1(B01)-3.20 | M04'-F00 | 1000x2200 | Metal | 0 | BOH door | No | 12
| M03-F60 | 1000x2400 | Metal | 60 | Technical room, bicycle storage | No | 5
| M03'-F60 | 1000x2400 | Metal | 60 | lift lobby | No | 1
| M02'-F90 | 1000X2300 | Metal | 90 | Staircase | Yes | 2
Level 0(GF)-0.00 | M01-F20 | 1000x2400 | Metal | 20 | Flat entrance doors | No | 5
| M01'-F20 | 1000x2400 | Metal | 20 | Flat entrance doors | No | 1
| M02-F90 | 1000x2300 | Metal | 90 | Staircase | Yes | 2
| M02'-F90 | 1000x2300 | Metal | 90 | Staircase | Yes | 1
| M02-1'-F90 | 1500x2300 | Metal/Glass | 90 | Staircase | Yes | 1
| M03-F60 | 1000x2400 | Metal | 60 | Technical room, bicycle storage | No | 3
| M03'-F60 | 1000x2400 | Metal | 60 | Technical room, bicycle storage | No | 1
| M03“-F60 | 1000x2400 | Metal | 60 | Exit from parking | Yes | 2
| M04-F00 | 1000x2200 | Metal | 0 | BOH door | No | 12
| GD-01- F60 | 1500X2950 | Aluminium | 60 | From circulation to atrium circulation | Yes | 1
Level 1 +3.77 | M01-F20 | 1000x2400 | Metal | 20 | Flat entrance doors | No | 5
| M01'-F20 | 1000x2400 | Metal | 20 | Flat entrance doors | No | 7
| M02-F90 | 1000x2300 | Metal | 90 | Staircase | Yes | 1
| M02-1'-F90 | 1000x2300 | Metal | 90 | Staircase | Yes | 1
| M02-1-F90 | 1500x2300 | Metal/Glass | 90 | Staircase | Yes | 1
| M03-F60 | 1000x2400 | Metal | 60 | Technical room | No | 1
| M03'-F60 | 1000x2400 | Metal | 60 | Technical room | No | 1
| GD-01- F60 | 1500X2950 | Aluminium | 60 | From circulation to atrium circulation | Yes | 2
Level 2 +7.49 | M01-F20 | 1000x2400 | Metal | 20 | Flat entrance doors | No | 6
| M01'-F20 | 1000x2400 | Metal | 20 | Flat entrance doors | No | 6
| M02-1-F90 | 1500x2300 | Metal/Glass | 90 | Staircase | Yes | 1
| M02-1'-F90 | 1500x2300 | Metal/Glass | 90 | Staircase | Yes | 1
| M03-F60 | 1000x2400 | Metal | 60 | Technical room, bicycle storage | No | 1
| M03'-F60 | 1000x2400 | Metal | 60 | Technical room, bicycle storage | No | 1
| GD-01- F60 | 1500X2950 | Aluminium | 60 | From circulation to atrium circulation | Yes | 2
Level 3 +11.21 | M01-F20 | 1000x2400 | Metal | 20 | Flat entrance doors | No | 5
| M01'-F20 | 1000x2400 | Metal | 20 | Flat entrance doors | No | 5
| M02-1-F90 | 1500x2300 | Metal/Glass | 90 | Staircase | Yes | 1
| M02-1'-F90 | 1500x2300 | Metal/Glass | 90 | Staircase | Yes | 1
| M03-F60 | 1000x2400 | Metal | 60 | Technical room, bicycle storage | No | 1
| M03'-F60 | 1000x2400 | Metal | 60 | Technical room, bicycle storage | No | 1
| GD-01- F60 | 1500X3000 | Aluminium | 60 | From circulation to atrium circulation | Yes | 2
Level 4 +14.98 | M01-F20 | 1000x2400 | Metal | 20 | Flat entrance doors | No | 4
| M02-F90 | 1000x2300 | Metal | 90 | Staircase | Yes | 1
| M02-1-F90 | 1500x2300 | Metal/Glass | 90 | Staircase | Yes | 1
| M02'-F90 | 1500x2300 | Metal/Glass | 90 | Staircase | Yes | 1
| M03-F60 | 1000x2400 | Metal | 60 | Technical room, bicycle storage | No | 2
| M03'-F60 | 1000x2400 | Metal | 60 | Technical room, bicycle storage | No | 2
| GD-02 | 1500X3000 | Aluminium | 0 | From circulation To outdoor bridge | Yes | 1
Level 5 +18.99 | M02-F90 | 1000x2300 | Metal | 90 | Staircase | Yes | 1
| M02'-F90 | 1000x2300 | Metal | 90 | Staircase | Yes | 1
| M03-F60 | 1000x2400 | Metal | 60 | Technical room, bicycle storage | No | 1
| M03'-F60 | 1000x2400 | Metal | 60 | Technical room, bicycle storage | No | 2

## B1
Common area door schedule Building B1
Level | Door Tag | Opening Dimentions (mm) | Material | Fire resistance (min) | Location/purpose | Panic bar hardware | Quantity
Level -1(B01)-3.20 | M04'-F00 | 1000x2200 | Metal | 0 | BOH door | No | 11
| M03-F60 | 1000x2400 | Metal | 60 | Technical room, bicycle storage | No | 5
| M03'-F60 | 1000x2400 | Metal | 60 | lift lobby | No | 1
| M02'-F90 | 1000X2300 | Metal | 90 | Staircase | Yes | 2
Level 0(GF)-0.00 | M01-F20 | 1000x2400 | Metal | 20 | Flat entrance doors | No | 5
| M01'-F20 | 1000x2400 | Metal | 20 | Flat entrance doors | No | 1
| M02-F90 | 1000x2300 | Metal | 90 | Staircase | Yes | 2
| M02'-F90 | 1000x2300 | Metal | 90 | Staircase | Yes | 1
| M02-1'-F90 | 1500x2300 | Metal/Glass | 90 | Staircase | Yes | 1
| M03-F60 | 1000x2400 | Metal | 60 | Technical room, bicycle storage | No | 3
| M03'-F60 | 1000x2400 | Metal | 60 | Technical room, bicycle storage | No | 1
| M03“-F60 | 1000x2400 | Metal | 60 | Exit from parking | Yes | 2
| M04-F00 | 1000x2200 | Metal | 0 | BOH door | No | 12
| GD-01- F60 | 1500X2950 | Aluminium | 60 | From circulation to atrium circulation | Yes | 1
Level 1 +3.77 | M01-F20 | 1000x2400 | Metal | 20 | Flat entrance doors | No | 5
| M01'-F20 | 1000x2400 | Metal | 20 | Flat entrance doors | No | 7
| M02-F90 | 1000x2300 | Metal | 90 | Staircase | Yes | 1
| M02-1'-F90 | 1000x2300 | Metal | 90 | Staircase | Yes | 1
| M02-1-F90 | 1500x2300 | Metal/Glass | 90 | Staircase | Yes | 1
| M03-F60 | 1000x2400 | Metal | 60 | Technical room | No | 1
| M03'-F60 | 1000x2400 | Metal | 60 | Technical room | No | 1
| GD-01- F60 | 1500X2950 | Aluminium | 60 | From circulation to atrium circulation | Yes | 2
Level 2 +7.49 | M01-F20 | 1000x2400 | Metal | 20 | Flat entrance doors | No | 6
| M01'-F20 | 1000x2400 | Metal | 20 | Flat entrance doors | No | 6
| M02-1-F90 | 1500x2300 | Metal/Glass | 90 | Staircase | Yes | 1
| M02-1'-F90 | 1500x2300 | Metal/Glass | 90 | Staircase | Yes | 1
| M03-F60 | 1000x2400 | Metal | 60 | Technical room, bicycle storage | No | 1
| M03'-F60 | 1000x2400 | Metal | 60 | Technical room, bicycle storage | No | 1
| GD-01- F60 | 1500X2950 | Aluminium | 60 | From circulation to atrium circulation | Yes | 2
Level 3 +11.21 | M01-F20 | 1000x2400 | Metal | 20 | Flat entrance doors | No | 5
| M01'-F20 | 1000x2400 | Metal | 20 | Flat entrance doors | No | 5
| M02-1-F90 | 1500x2300 | Metal/Glass | 90 | Staircase | Yes | 1
| M02-1'-F90 | 1500x2300 | Metal/Glass | 90 | Staircase | Yes | 1
| M03-F60 | 1000x2400 | Metal | 60 | Technical room, bicycle storage | No | 1
| M03'-F60 | 1000x2400 | Metal | 60 | Technical room, bicycle storage | No | 1
| GD-01- F60 | 1500X3000 | Aluminium | 60 | From circulation to atrium circulation | Yes | 2
Level 4 +14.98 | M01-F20 | 1000x2400 | Metal | 20 | Flat entrance doors | No | 4
| M02-F90 | 1000x2300 | Metal | 90 | Staircase | Yes | 1
| M02-1-F90 | 1500x2300 | Metal/Glass | 90 | Staircase | Yes | 1
| M02'-F90 | 1500x2300 | Metal/Glass | 90 | Staircase | Yes | 1
| M03-F60 | 1000x2400 | Metal | 60 | Technical room, bicycle storage | No | 2
| M03'-F60 | 1000x2400 | Metal | 60 | Technical room, bicycle storage | No | 2
| GD-02 | 1500X3000 | Aluminium | 0 | From circulation To outdoor bridge | Yes | 1
Level 5 +18.99 | M02-F90 | 1000x2300 | Metal | 90 | Staircase | Yes | 1
| M02'-F90 | 1000x2300 | Metal | 90 | Staircase | Yes | 1
| M03-F60 | 1000x2400 | Metal | 60 | Technical room, bicycle storage | No | 1
| M03'-F60 | 1000x2400 | Metal | 60 | Technical room, bicycle storage | No | 2