## 2018 List of Medical Equipment
ANNEX #1 to Contract
List of equipment
№ | დასახელება/ Item name | Quantity/რაოდენობა | სპეციფიკაცია/ Specification
1 | ხელოვნური სუნთქვის აპარატი, პედიატრიული / Mobile Patient Fan for ICU | 4 | Patient ventilator for ICU, mobile, to connect with central Air and Oxygen system. Special SW from infant to adult. VC, PC, PS; ability of automatically breathing calculateions using the equation of motion; Bi-level/duo; Ability trending of settings about 50 or more parameters of monitored patient data and specific events for intervals up to 72 hours; MV: 25 to 75 L/min; Inspiratory Time: 0.2 to 8.0 sec;RR: 1.0 to 100/min; With standard breathing circuits. 18 months warranty
2 | ხელოვნური სუნთქვის აპარატი, ნეონატალური/ Ventilator neonat | 2 | Patient Ventilator with mobile stand for neonates: SIMV+VG, SIPPV+VG, PSV+VG; O2: 21-100%; CPAP+HFV, IMV+HFV; PEEP/CPAP: 0 to 25 mbar; Maximal frequency: 200 b/m; Inspiratory flow: 1-30 L/min; nasal CPAP; Humidifier; With monitoring; 18 months warranty
3 | დეფიბრილატორი, პედიატრიული / Defibrillator pediatric | 1 | Defibrillator with monitoring , Manual Defib , AED and pacing; dose from 1J to 360J; 6.5" or bigger display with 3 ECG waveforms, with paediatric pads, 18 months warranty
4 | დეფიბრილატორი ნეონატალური / Defibrillator neonat | 1 | Defibrillator with monitoring , Manual Defib , AED and pacing; The wide range energy levels (1 to 360J) and different size paddles can be used to rescue any patient from neonate range.7" or bigger display for monitoring functions: 3/5/12 leads ECG, SpO , NIBP, Resp, 2-Temp, 2-IBP, with neonatal pads/adapters, 18 months warranty
5 | ინფუზომატი, სისტემით/ Infusion pump, volumetric | 15 | Infusion Volumetric Pump – for IV sets, digital, 3.5” Color Screen: 6 or more infusion modes, satisfy neonatal clinical use; 12 months warranty
6 | პერფუზორი, შპრიცის/ Infusion dispenser | 12 | Perfusion pump for syringes 3.5” Color Screen, with Anti-bolus, to be possible to change parameters during infussion; 12 months warranty
7 | კარდიოგრაფი, ნეონატალური / Cardiograph, neonat | 1 | Electrocardiograph for use with neonatal patients. High class, 20cm or wider paper
8 | მოძრავი სინათლის წყარო / Investigating LED light | 2 | Examination light, mobile stand, LED; 12 months warranty
9 | პულსოქსიმეტრი / Pulsoxymeter | 20 | Pulsoxymeter, SpO2 (50-100%) and pulse measuring; 12 months warranty
10 | სისხლის აირების პორტატული ანალიზატორი / Blood gas analyzer, portable | 1 | Blood gaz portable analyzer, compact, hand-held, approx half kg; to use cartridges for express testing; With display; in future, possibility to connect to LIS; 12 months warranty
11 | ნაზალური CPAP აპარატი ახალშობილის / Ventilator NCPAP for neonates | 2 | Nazal continuous positive airway-pressur (CPAP) machine for neonates, advanced, with ventilation modes; Humidifier, heating circuit; liquid and circuit hangers; nasal prongs and all accessories different sizes; on mobile stand; 230V, 50Hz; 18 months warranty
12 | ბილირუბინომეტრი ნეონატალური/ Bilirubinometer, neonatal | 1 | Non-invasive hand held transcutaneous bilirubinometer for neonates for express testing; 18 months warranty