## Schedule
Engineering equipment list and system maintenance schedule
System | Equipment | Equipment location | Comments | Amount of equipment | Maintenance frequency | January | February | March | April | May | June | July | August | September | October | November | December
Ventilation and cooling system Building A
Cooling system | Ceiling Fancoils | L-1 | Fancoil, connections, condensate drain | 12 | 2 times a year | bar: May; November
Cooling system | Channel Fancoil | L-1 | UPS/ MDB cooling/Academy | 4 | 4 times a year | February: M1; May: M2; August: M3; November: M4
Ventilation system | Channel electrical Heater | L-1 | Locker room and TechOps office ventilation preheating | 3 | 2 times a year | bar: March; September
Cooling system | Circulation pumps | L-1 | Cooling agent circulation pumps | 5 | 2 times a year | bar: January; July
Cooling system | Valves, balancing valves | L-1 | All valves in main collector room | kit | 2 times a year | bar: February; August
Cooling system | Ceiling Fancoils | L1 | Fancoil, connections, condensate drain | 51 | 2 times a year | bar: May; November
Cooling system | Valves, Balancing valves | L1 | Distribution collector | kit | 2 times a year | bar: March; September
Cooling system | Ceiling Fancoils | L2 | Fancoil, connections, condensate drain | 43 | 2 times a year | bar: May; November
Cooling system | Conditioner Multi split system (specify make) | L3 | Sicbo Meeting room | 1 | 2 times a year | bar: March; September
Cooling system | Valves, balancing valves | L2 | Distribution collector | kit | 2 times a year | bar: March; September
Cooling system | Ceiling Fancoils | L3 | Fancoil, connections, condensate drain | 55 | 2 times a year | bar: May; November
Cooling system | Conditioner Multi split system (specify make) | L-1 | Facility room/Card storage | 2 | 2 times a year | bar: March; September
Cooling system | Valves, balancing valves | L3 | Distribution collector | kit | 2 times a year | bar: March; September
Cooling system | Chiller Daikin EWAD CFXS 770 | L2 platform | Chillers, automatics, actuators, compressors, pumps. power wash. | 2 | 4 times a year | February: M1; May: M2; August: M3; November: M4
Ventilation system | AHU1 WBW (specify model) | L-1 | AHU, Filters, automatics | 1 | 4 times a year | February: M1; May: M2; August: M3; November: M4
Ventilation system | AHU2 WBW (specify model) | L-1 | AHU, Filters, automatics | 1 | 4 times a year | February: M1; May: M2; August: M3; November: M4
Ventilation system | Channel fans | L-1 | Techops workshop extraction F | 1 | 2 times a year | bar: February; August
Ventilation system | Shower fan | L-1 | Shower extraction fan | 1 | 1 time a year | bar: April
Ventilation system | Diffusers, valves, fire dampers | L-1 |  | kit | 2 times a year | bar: February; August
Ventilation system | Diffusers, valves, fire dampers | L1 |  | kit | 2 times a year | bar: February; August
Ventilation system | Toilets fan | L1 | Toilets extraction fan | 1 | 1 time a year | bar: April
Ventilation system | Electrical air curtains | L1 | lobby electrical curtains | 3 | 2 times a year | bar: March; September
Ventilation system | Heat extraction fan | Rehau building L1 | Fan & automatics for heat extraction from transformer room | 1 | 2 times a year | bar: April; October
Ventilation system | AHU3 WBW (specify model) | L1 ramp | AHU, Filters, automatics | 1 | 4 times a year | February: M1; May: M2; August: M3; November: M4
Ventilation system | Diffusers, valves, fire dampers | L2 |  | kit | 2 times a year | bar: February
Ventilation system | Toilets fan | L2 | Toilets extraction fan | 1 | 1 time a year | bar: May
Ventilation system | Diffusers, valves, fire dampers | L3 |  | kit | 2 times a year | bar: February; August
Ventilation system | Toilets fan | L3 | Toilets extraction fan | 1 | 1 time a year | bar: May
Ventilation system | AHU4 WBW (specify model) | L3 platform | AHU, Filters, automatics | 1 | 4 times a year | February: M1; May: M2; August: M3; November: M4
Water supply | Hydrophone and connections | L-1 | Specify make | 2 | 2 times a year | bar: January; June
Water supply | Hot water boilers and connections | L-1 | Specify make | 2 | 2 times a year | bar: January; June
Water supply/sewer | Sewer pumps/pressure pumps | L-1 | Specify make | 7 | 12 times a year | M1 | M2 | M3 | M4 | M5 | M6 | M7 | M8 | M9 | M10 | M11 | M12
Ventilation and cooling system Building C
Cooling system | MIDEA VRF | L1 | Backyard | 2 | 4 times a year | M2 M3: M1; M1 M6: M2; M1 M9: M3; M1 M12: M4
Ventilation system | AHU VBW | L1 | AHU, Filters, automatics | 1 | 4 times a year | M2 M3: M1; M1 M6: M2; M1 M9: M3; M1 M12: M4
Ventilation system | AHU VBW | L2 | AHU, Filters, automatics | 1 | 4 times a year | M2 M3: M1; M1 M6: M2; M1 M9: M3; M1 M12: M4
Cooling system | VRV DAIKIN | L2 | C triangle platform | 12 | 4 times a year
Cooling system | TOSHIBA Split sistem | F/I | Filters, drain, pressure | 16 | 2 times a year | bar: M2 M3; M1 M9
Cooling system | Ceiling Fancoils | L1 | Fancoil, connections, condensate drain | 27 | 2 times a year | bar: M1 M6; M1 M12
Ventilation system | Toilets fan | L1/ L2 | Toilets extraction fan | 1 | 1 time a year | bar: M1 M7
Cooling system | Ceiling Fancoils | L2 | Fancoil, connections, condensate drain | 26 | 2 times a year | bar: M1 M6; M1 M12
Ventilation and cooling system Building D(Future)
Ventilation system |  | L1 | AHU, Filters, automatics | 1 | 4 times a year | M2 M3: M1; M1 M6: M2; M1 M9: M3; M1 M12: M4
Ventilation system |  | L2 | AHU, Filters, automatics | 1 | 4 times a year | M2 M3: M1; M1 M6: M2; M1 M9: M3; M1 M12: M4
Cooling system | Ceiling Fancoils | L1 | Fancoil, connections, condensate drain | 34 | 2 times a year | M2 M3: M1; M1 M6: M2; M1 M9: M3; M1 M12: M4
Ventilation system | Toilets fan | L1/ L2 | Toilets extraction fan | 2 | 1 time a year | bar: M1 M7
Cooling system | Ceiling Fancoils | L2 | Fancoil, connections, condensate drain | 32 | 2 times a year | M2 M3: M1; M1 M6: M2; M1 M9: M3; M1 M12: M4
Date: | _______________________