## Basement
DOOR SCHEDULE BASEMENT FLOOR (-3.900)
DOOR NO | ROOM N0 | ROOM NAME | STRUCTURAL OPENING SIZE mm |  | DOOR FRAME SIZE mm |  | CLEAR OPENING mm |  | FIRE RATING | ACOUSTIC PERF. | handle | DOOR |  |  |  | FRAME |  | SET | LEVEL
|  | SETI BASEMENT FLOOR | WIDTH | HEIGHT | WIDTH | HEIGHT | WIDTH | HEIGHT | label (min dk.) | db |  | type | matl. | finish |  | matl. | finish
B-001 | B-004 | STAIRCASE 1 | 1100 | 2200 | 1080 | 2185 | 1000 | 2145 | F90 | 0 | LH | DT-03 | MD | Caparol | Ral 7016 |  |  | SET.06 | Basement
B-002 | B-003 | STORAGE | 1000 | 2200 | 980 | 2185 | 900 | 2145 | F30 | 0 | RH | DT-04 | WD | Caparol | Ral 7038 |  |  | SET.05 | Basement
B-003 | B-001 | MAIN STORAGE | 1000 | 2200 | 980 | 2185 | 900 | 2145 | F30 | 0 | LH | DT-04 | WD | Caparol | Ral 7038 |  |  | SET.05 | Basement
B-004 | B-006 | KITCHEN SPACE | 1000 | 2200 | 980 | 2185 | 900 | 2145 | F30 | 0 | RH | DT-04 | WD | Caparol | Ral 7038 |  |  | SET.04 | Basement
B-005 | B-007 | STAFF CAFETERIA | 1000 | 2200 | 980 | 2185 | 900 | 2145 | F30 | 0 | RH | DT-04 | WD | Caparol | Ral 7038 |  |  | SET.08 | Basement
B-006 | B-006 | KITCHEN SPACE | 1000 | 2200 | 980 | 2185 | 900 | 2145 | F30 | 0 | RH | DT-04 | WD | Caparol | Ral 7038 |  |  | SET.04 | Basement
B-007 | B-005 | CORRIDOR | 1000 | 2200 | 980 | 2185 | 900 | 2145 | RH | 0 | RH | DT-04 | WD | Caparol | Ral 7038 |  |  | SET.08 | Basement
B-008 | B-008 | MEP | 2000 | 2200 | 1980 | 2185 | 1900 | 2145 | LH | 0 | RH | DT-09 | WD | Caparol | Ral 7038 |  |  | SET.08 | Basement
B-009 | B-009 | SKI DEPOT | 1000 | 2200 | 980 | 2185 | 900 | 2145 | F30 | 0 | LH | DT-04 | WD | Caparol | Ral 7038 |  |  | SET.08 | Basement
B-010 | B-011 | WASTE STORE | 1000 | 2200 | 980 | 2185 | 900 | 2145 | F30 | 0 | LH | DT-04 | WD | Caparol | Ral 7038 |  |  | SET.08 | Basement
B-011 | B-013 | SPA RECEPTION | 1000 | 2200 | 980 | 2185 | 900 | 2145 | F00 | 0 | RH | DT-04 | WD | Caparol | Palazzo 110 |  |  | SET.05 | Basement
B-012 | B-013 | SPA RECEPTION | 1000 | 2200 | 980 | 2185 | 900 | 2145 | F00 | 0 | RH | DT-04 | WD | Caparol | Palazzo 110 |  |  | SET.08 | Basement
B-013 | B-014 | SPA LOCKERS | 800 | 2200 | 780 | 2185 | 700 | 2145 | F00 | 0 | LH | DT-05 | WD | Caparol | Palazzo 115 |  |  | SET.02 | Basement
B-014 | B-014 | SPA LOCKERS | 800 | 2200 | 780 | 2185 | 700 | 2145 | F00 | 0 | RH | DT-05 | WD | Caparol | Palazzo 115 |  |  | SET.02 | Basement
B-015 | B-014 | SPA LOCKERS | 800 | 2200 | 780 | 2185 | 700 | 2145 | F00 | 0 | RH | DT-05 | WD | Caparol | Palazzo 115 |  |  | SET.02 | Basement
B-016 | B-014 | SPA LOCKERS | 1000 | 2200 | 980 | 2185 | 900 | 2145 | F00 | 0 | LH | DT-04 | WD | Caparol | Palazzo 115 |  |  | SET.08 | Basement
B-017 | B-014 | SPA LOCKERS | 1000 | 2200 | 980 | 2185 | 900 | 2145 | F00 | 0 | RH | DT-04 | WD | Caparol | Palazzo 115 |  |  | SET.02 | Basement
B-018 | B-014 | SPA LOCKERS | 800 | 2200 | 780 | 2185 | 700 | 2145 | F00 | 0 | LH | DT-05 | WD | Caparol | Palazzo 115 |  |  | SET.02 | Basement
B-019 | B-014 | SPA LOCKERS | 1000 | 2200 | 980 | 2185 | 900 | 2145 | F00 | 0 | RH | DT-04 | WD | Caparol | Palazzo 115 |  |  | SET.08 | Basement
B-020 | B-016 | SAUNA | 800 | 2200 | 780 | 2185 | 700 | 2145 | F00 | 0 | LH | DT-05 | WD |  | WOOD DOOR |  |  |  | Basement
B-021 | B-018 | STEAM ROOM | 800 | 2200 | 780 | 2185 | 700 | 2145 | F00 | 0 | LH | DT-10 | GD | [5 empty] | Basement
B-022 | B-019 | MASSAGE ROOM | 1000 | 2200 | 980 | 2185 | 900 | 2145 | F30 | 0 | LH | DT-04 | WD | Caparol | Palazzo 115 |  |  | SET.05 | Basement
B-023 | B-019 | MASSAGE ROOM | 1000 | 2200 | 980 | 2185 | 900 | 2145 | F30 | 0 | RH | DT-04 | WD | Caparol | Palazzo 115 |  |  | SET.05 | Basement
B-024 | B-019 | MASSAGE ROOM | 1000 | 2000 | 980 | 1985 | 900 | 1945 | F00 | 0 | LH | DT-10 | GD |  | Milky Glass |  |  | SET.03 | Basement
B-025 | B-016 | MECHANICAL ROOM | 800 | 2200 | 780 | 2185 | 700 | 2145 | F30 | 0 | LH | DT-03 | WD | Caparol | Ral 7038 |  |  | SET.05 | Basement
B-026 | B-017 | MECHANICAL ROOM | 800 | 2200 | 780 | 2185 | 700 | 2145 | F30 | 0 | RH | DT-03 | WD | Caparol | Ral 7038 |  |  | SET.05 | Basement
B-027 | B-022 | WC | 800 | 2200 | 780 | 2185 | 700 | 2145 | F30 | 0 | LH | DT-10 | WD | Caparol | Ral 7038 |  |  | SET.02 | Basement
B-028 | B-020 | LOCKERS | 1000 | 2200 | 980 | 2185 | 900 | 2145 | F30 | 0 | RH | DT-04 | WD | Caparol | Ral 7038 |  |  | SET.08 | Basement
B-029 | B-020 | LOCKERS | 800 | 2200 | 780 | 2185 | 700 | 2145 | F00 | 0 | LH | DT-04 | WD | Caparol | Ral 7038 |  |  | SET.02 | Basement
B-030 | B-023 | WC | 800 | 2200 | 780 | 2185 | 700 | 2145 | F30 | 0 | RH | DT-04 | MD | Caparol | Ral 7038 |  |  | SET.02 | Basement
B-031 | B-025 | LOCKERS | 1000 | 2200 | 980 | 2185 | 900 | 2145 | F30 | 0 | LH | DT-04 | WD | Caparol | Ral 7038 |  |  | SET.08 | Basement
B-032 | B-025 | LOCKERS | 800 | 2200 | 780 | 2185 | 700 | 2145 | F00 | 0 | RH | DT-05 | WD | Caparol | Ral 7038 |  |  | SET.02 | Basement
B-033 | B-027 | PURCHASINGS | 1000 | 2200 | 980 | 2185 | 900 | 2145 | F90 | 0 | RH | DT-04 | WD | Caparol | Ral 7038 |  |  | SET.05 | Basement
B-034 | B-026 | UNIFORMS | 1000 | 2200 | 980 | 2185 | 900 | 2145 | F30 | 0 | LH | DT-04 | WD | Caparol | Ral 7038 |  |  | SET.05 | Basement
B-035 | B-028 | STAIRCASE 3 | 1100 | 2200 | 1080 | 2185 | 1000 | 2145 | F30 | 0 | LH | DT-03 | MD | Caparol | Ral 7038 |  |  | SET.06 | Basement
B-036 | B-028 | STAIRCASE 3 | 1100 | 2200 | 1080 | 2185 | 1000 | 2145 | F30 | 0 | LH | DT-03 | MD | Caparol | Ral 7038 |  |  | SET.06 | Basement
B-037 | B-028 | STAIRCASE 3 | 1100 | 2200 | 1080 | 2185 | 1000 | 2145 | F30 | 0 | RH | DT-03 | MD | Caparol | Ral 7038 |  |  | SET.06 | Basement
B-038 | B-030 | MEP | 2000 | 2200 | 1980 | 2185 | 1900 | 2145 | F30 | 0 | DH | DT-09 | MD | Caparol | Ral 7038 |  |  | SET.05 | Basement
B-039 | B-030 | MEP | 1000 | 2200 | 980 | 2185 | 900 | 2145 | F30 | 0 | LH | DT-04 | MD | Caparol | Ral 7038 |  |  | SET.05 | Basement
B-040 | B-031 | LOUNDRY | 1000 | 2200 | 980 | 2185 | 900 | 2145 | F30 | 0 | LH | DT-04 | WD | Caparol | Ral 7038 |  |  | SET.05 | Basement
B-041 | B-032 | CHEMICALS | 1000 | 2200 | 980 | 2185 | 900 | 2145 | F30 | 0 | LH | DT-04 | WD | Caparol | Ral 7038 |  |  | SET.05 | Basement
B-042 | B-033 | SERVER ROOM | 1000 | 2200 | 980 | 2185 | 900 | 2145 | F30 | 0 | LH | DT-04 | WD | Caparol | Ral 7038 |  |  | SET.05 | Basement
B-043 | B-033 | SERVER ROOM | 1000 | 2200 | 980 | 2185 | 900 | 2145 | F30 | 0 | LH | DT-04 | WD | Caparol | Ral 7038 |  |  | SET.05 | Basement
B-044 | B-029 | CORRIDOR | 1390 | 2000 | 1370 | 1985 | 1290 | 1945 | F30 | 0 | BH | DT-09 | MD | Caparol | Ral 7038 |  |  | SET.08 | Basement
B-045 | B-034 | MEP ROOM | 1000 | 2200 | 980 | 2185 | 900 | 2145 | F30 | 0 | RH | DT-04 | WD | Caparol | Ral 7038 |  |  | SET.05 | Basement
B-046 | B-015 | SPA | 800 | 2000 | 780 | 1985 | 700 | 1945 | F00 | 0 | LH | DT-10 | GD |  |  |  |  | SET.03 | Basement
B-047 | B-019 | SPA | 800 | 2000 | 780 | 1985 | 700 | 1945 | F00 | 0 | RH | DT-10 | GD |  | Milky Glass |  |  | SET.03 | Basement
B-048 | B-021 | LOCKER SHOWER | 1000 | 2000 | 980 | 1985 | 900 | 1945 | F00 | 0 | LH | DT-10 | GD |  | Milky Glass |  |  | SET.03 | Basement
B-049 | B-021 | LOCKER SHOWER | 1000 | 2000 | 980 | 1985 | 900 | 1945 | F00 | 0 | LH | DT-10 | GD |  | Milky Glass |  |  | SET.03 | Basement
B-050 | B-024 | LOCKER SHOWER | 1000 | 2000 | 980 | 1985 | 900 | 1945 | F00 | 0 | RH | DT-10 | GD |  | Milky Glass |  |  | SET.03 | Basement
B-051 | B-024 | LOCKER SHOWER | 1000 | 2000 | 980 | 1985 | 900 | 1945 | F00 | 0 | RH | DT-10 | GD |  | Milky Glass |  |  | SET.03 | Basement
B-052 | B-014 | SPA SHOWER | 1000 | 2000 | 980 | 1985 | 900 | 1945 | F00 | 0 | LH | DT-10 | GD |  | Milky Glass |  |  | SET.03 | Basement
B-053 | B-014 | SPA SHOWER | 1000 | 2000 | 980 | 1985 | 900 | 1945 | F00 | 0 | RH | DT-10 | GD |  | Milky Glass |  |  | SET.03 | Basement
DESCRIPTIONS
MD | STEEL DOORS (PAINTED)
WD | MDF- DOORS (PAINTED)
GD | TEMPERED GLASS DOOR (FRAMELESS)
GBD | GIPSUM BOARD DOOR (SHAFT ACCESS)
AD | ALUMINIUM DOOR (OUTSIDE DOORS)

## Ground
DOOR SCHEDULE BASEMENT FLOOR (-3.900)
DOOR NO | ROOM N0 | ROOM NAME | STRUCTURAL OPENING SIZE mm |  | DOOR FRAME SIZE mm |  | CLEAR OPENING mm |  | FIRE RATING | ACOUSTIC PERF. | handle | DOOR |  |  |  | FRAME |  | SET | LEVEL
|  | SETI GROUND FLOOR | WIDTH | HEIGHT | WIDTH | HEIGHT | WIDTH | HEIGHT | label (min dk.) | db |  | type | matl. | finish |  | matl. | finish
DG-001 | G-001 | STAIRCASE 1 | 1500 | 2700 | 1480 | 2685 | 1400 | 2645 | F90 | 0 | DH | MT-01 | METAL | Caparol | Ral 7016 |  |  | SET.06 | Basement
DG-002 | G-001 | STAIRCASE 1 | 1100 | 2200 | 1080 | 2185 | 1000 | 2145 | F90 | 0 | RH | DT-03 | METAL | Caparol | Ral 7016 |  |  | SET.06 | Basement
DG-003 | G-004 | OPEN KITCHEN | 1000 | 2200 | 980 | 2185 | 900 | 2145 | F30 | 0 | RH | DT-04 | METAL | Caparol | Granit 10. L38. C0.H7 | Painted MDF |  | SET.04 | Basement
DG-004 | G-004 | OPEN KITCHEN | 800 | 2200 | 780 | 2185 | 700 | 2145 | F00 | 0 | LH | DT-05 | METAL | Caparol | Ral 7038 | Painted MDF |  | SET.04 | Basement
DG-005 | G-004 | OPEN KITCHEN | 800 | 2200 | 780 | 2185 | 700 | 2145 | F30 | 0 | RH | DT-05 | METAL | Caparol | Granit 10. L38. C0.H7 | Painted MDF |  | SET.04 | Basement
DG-006 | G-024 | ACCESSIBLE WC | 1100 | 2200 | 1080 | 2185 | 1000 | 2145 | F30 | 0 | LH | DT-03 | PAINTED MDF | Caparol | Granit 10. L38. C0.H7 | Weneered MDF |  | SET.02 | Basement
DG-007 | G-005 | MALE WC | 800 | 2200 | 780 | 2185 | 700 | 2145 | F00 | 0 | RH | DT-05 | PAINTED MDF | Caparol | Granit 10. L38. C0.H7 | Weneered MDF |  | SET.02 | Basement
DG-008 | G-005 | MALE WC | 800 | 2200 | 780 | 2185 | 700 | 2145 | F00 | 0 | LH | DT-05 | PAINTED MDF | Caparol | Granit 10. L38. C0.H7 | Weneered MDF |  | SET.02 | Basement
DG-009 | G-005 | MALE WC | 1000 | 2200 | 980 | 2185 | 900 | 2145 | F30 | 0 | RH | DT-04 | PAINTED MDF | Caparol | Granit 10. L38. C0.H7 | Weneered MDF |  | SET.08 | Basement
DG-010 | G-006 | FEMALE WC | 1000 | 2200 | 980 | 2185 | 900 | 2145 | F00 | 0 | LH | DT-04 | PAINTED MDF | Caparol | Granit 10. L38. C0.H7 | Weneered MDF |  | SET.08 | Basement
DG-011 | G-006 | FEMALE WC | 800 | 2200 | 780 | 2185 | 700 | 2145 | F00 | 0 | LH | DT-05 | PAINTED MDF | Caparol | Granit 10. L38. C0.H7 | Weneered MDF |  | SET.02 | Basement
DG-012 | G-006 | FEMALE WC | 800 | 2200 | 780 | 2185 | 700 | 2145 | F00 | 0 | LH | DT-05 | PAINTED MDF | Caparol | Granit 10. L38. C0.H7 | Weneered MDF |  | SET.02 | Basement
DG-013 | G-007 | SKI DEPOT | 1000 | 2200 | 980 | 2185 | 900 | 2145 | F30 | 0 | LH | DT-04 | PAINTED MDF | Caparol | Granit 10. L38. C0.H7 | Painted MDF |  | SET.08 | Basement
DG-014 | G-007 | SKI DEPOT | 1000 | 2200 | 980 | 2185 | 900 | 2145 | F30 | 0 | LH | DT-04 | PAINTED MDF | Caparol | Granit 10. L38. C0.H7 | Painted MDF |  | SET.08 | Basement
DG-015 | G-014 | OFFICE | 1000 | 2200 | 980 | 2185 | 900 | 2145 | F00 | 0 | LH | DT-07 | Weneered MDF |  |  | Weneered MDF |  | SET.05 | Basement
DG-016 | G-013 | LUGGAGE | 1000 | 2200 | 980 | 2185 | 900 | 2145 | F00 | 0 | RH | DT-07 | Weneered MDF |  |  | Weneered MDF |  | SET.05 | Basement
DG-017 | G-015 | MEETING ROOM | 1000 | 2200 | 980 | 2185 | 900 | 2145 | F30 | 0 | LH | DT-04 | Weneered MDF |  |  | Weneered MDF |  | SET.08 | Basement
DG-018 | G-016 | SHAFT/CORRIDOR | 600 | 1200 | 580 | 1185 | 500 | 1145 | F90 | 0 | RH | DT-06 | METAL | Caparol | Maril20. L67. C8.H82 | GBD |  | SET.07 | H-600
DG-019 | G-022 | OFFICE | 1000 | 2200 | 980 | 2185 | 900 | 2145 | F30 | 0 | RH | DT-04 | PAINTED MDF | Caparol | Maril20. L67. C8.H82 | Painted MDF |  | SET.08 | Basement
DG-020 | G-015 | MEETING ROOM | 1000 | 2200 | 980 | 2185 | 900 | 2145 | F00 | 0 | RH | DT-04 | PAINTED MDF |  |  | Weneered MDF |  | SET.08 | Basement
DG-021 | G-016 | SHAFT/CORRIDOR | 400 | 1200 | 380 | 1185 | 300 | 1145 | F90 | 0 | RH | DT-06 | METAL | Caparol | Maril20. L67. C8.H82 | GBD |  | SET.07 | H-600
DG-022 | G-016 | SHAFT/CORRIDOR | 600 | 1200 | 580 | 1185 | 500 | 1145 | F90 | 0 | LH | DT-06 | METAL | Caparol | Maril20. L67. C8.H82 | GBD |  | SET.07 | H-600
DG-023 | G-017 | HOUSEKEEPING | 800 | 2200 | 780 | 2185 | 700 | 2145 | F00 | 0 | LH | DT-05 | PAINTED MDF | Caparol | Maril20. L67. C8.H82 | Painted MDF |  | SET.08 | Basement
DG-024 | G-017 | HOUSEKEEPING | 800 | 2200 | 780 | 2185 | 700 | 2145 | F00 | 0 | RH | DT-05 | PAINTED MDF | Caparol | Maril20. L67. C8.H82 | Painted MDF |  | SET.08 | Basement
DG-025 | G-017 | HOUSEKEEPING | 800 | 2200 | 780 | 2185 | 700 | 2145 | F00 | 0 | RH | DT-05 | PAINTED MDF | Caparol | Maril20. L67. C8.H82 | Painted MDF |  | SET.08 | Basement
DG-026 | G-019 | WC MALE | 1000 | 2200 | 980 | 2185 | 900 | 2145 | F00 | 0 | LH | DT-04 | PAINTED MDF | Caparol | Maril20. L67. C8.H82 | Painted MDF |  | SET.02 | Basement
DG-027 | G-016 | CORRIDOR | 1000 | 2200 | 980 | 2185 | 900 | 2145 | F30 | 0 | LH | DT-04 | METAL | Caparol | Ral 7016 |  |  | SET.06 | Basement
DG-028 | G-020 | MALE WC | 1000 | 2200 | 980 | 2185 | 900 | 2145 | F00 | 0 | RH | DT-04 | PAINTED MDF | Caparol | Maril20. L67. C8.H82 | Painted MDF |  | SET.08 | Basement
DG-029 | G-020 | MALE WC | 800 | 2200 | 780 | 2185 | 700 | 2145 | F00 | 0 | RH | DT-05 | PAINTED MDF | Caparol | Maril20. L67. C8.H82 | Painted MDF |  | SET.02 | Basement
DG-030 | G-020 | MALE WC | 800 | 2200 | 780 | 2185 | 700 | 2145 | F00 | 0 | LH | DT-05 | PAINTED MDF | Caparol | Maril20. L67. C8.H82 | Painted MDF |  | SET.03 | Basement
DG-031 | G-021 | FEMALE WC | 800 | 2200 | 780 | 2185 | 700 | 2145 | F00 | 0 | RH | DT-05 | PAINTED MDF | Caparol | Maril20. L67. C8.H82 | Painted MDF |  | SET.04 | Basement
DG-032 | G-021 | FEMALE WC | 800 | 2200 | 780 | 2185 | 700 | 2145 | F00 | 0 | LH | DT-05 | PAINTED MDF | Caparol | Maril20. L67. C8.H82 | Painted MDF |  | SET.05 | Basement
DG-033 | G-021 | FEMALE WC | 1000 | 2200 | 980 | 2185 | 900 | 2145 | F00 | 0 | LH | DT-04 | PAINTED MDF | Caparol | Maril20. L67. C8.H82 | Painted MDF |  | SET.08 | Basement
DG-034 | G-023 | WINER SHOP | 4650 | 2440 | 4630 | 2425 | 4550 | 2385 | F00 | 0 | DH | DT-12 | METAL |  |  |  |  | SET.08 | Basement
DG-035 | G-012 | RECEPTION BAR | 800 | 2200 | 780 | 2185 | 700 | 2145 | F00 | 0 | DH | DT-11 | PAINTED MDF | Caparol | Maril20. L67. C8.H82 | Painted MDF |  | SET.08 | Basement
DG-036 | G-012 | RECEPTION BAR | 800 | 2200 | 780 | 2185 | 700 | 2145 | F00 | 0 | RH | DT-05 | PAINTED MDF | Caparol | Maril20. L67. C8.H82 | Painted MDF |  | SET.08 | Basement
DG-037 | G-026 | STAIRCASE 3 | 1500 | 2400 | 1480 | 2385 | 1400 | 2345 | F90 | 0 | DH | MT-01 | METAL | Caparol | Ral 7016 |  |  | SET.06 | Basement
DG-038 | G-024 | FREE SPACE | 1100 | 2200 | 1080 | 2185 | 1000 | 2145 | F00 | 0 | RH | DT-03 | METAL | Caparol | Ral 7016 | Weneered MDF |  | SET.06 | Basement
DG-039 | G-025 | SECURITY OFFICE | 1000 | 2200 | 980 | 2185 | 900 | 2145 | F00 | 0 | RH | DT-03 | PAINTED MDF | Caparol | Ral 7016 | PAINTED MDF |  | SET.05 | Basement
DESCRIPTIONS
MD | STEEL DOORS (PAINTED)
WD | MDF- DOORS (PAINTED)
GD | TEMPERED GLASS DOOR (FRAMELESS)
GBD | GIPSUM BOARD DOOR (SHAFT ACCESS)
AD | ALUMINIUM DOOR (OUTSIDE DOORS)

## +1
DOOR SCHEDULE BASEMENT FLOOR (-3.900)
DOOR NO | ROOM N0 | ROOM NAME | STRUCTURAL OPENING SIZE mm |  | DOOR FRAME SIZE mm |  | CLEAR OPENING mm |  | FIRE RATING | ACOUSTIC PERF. | handle | DOOR |  |  |  | FRAME |  | SET | LEVEL
|  | SETI +1 FLOOR | WIDTH | HEIGHT | WIDTH | HEIGHT | WIDTH | HEIGHT | label (min dk.) | db |  | type | matl. | finish |  | matl. | finish
F01-001 | 101 | ROOM 2 | 1000 | 2200 | 980 | 2185 | 900 | 2145 | F00 | 0 | RH | DT-04 | WD | Caparol | Granit10. L38.C0.H0 | Weneered MDF |  | SET.01 | Basement
F01-002 | 133 | ROOM 7 | 1000 | 2200 | 980 | 2185 | 900 | 2145 | F00 | 0 | LH | DT-04 | WD | Caparol | Granit10. L38.C0.H0 | Painted MDF |  | SET.01 | Basement
F01-003 | B-133 | WC | 800 | 2200 | 780 | 2185 | 700 | 2145 | F00 | 0 | LH | DT-05 | WD | Caparol | Marill 25 | Painted MDF |  | SET.02 | Basement
F01-004 | 132 | ROOM 7 | 1000 | 2200 | 980 | 2185 | 900 | 2145 | F00 | 0 | LH | DT-04 | WD | Caparol | Granit10. L38.C0.H0 | Weneered MDF |  | SET.01 | Basement
F01-005 | B-101 | WC | 800 | 2200 | 780 | 2185 | 700 | 2145 | F00 | 0 | RH | DT-05 | WD | Caparol | Marill 25 | Painted MDF |  | SET.02 | Basement
F01-006 | 132 | CORRIDOR | 1500 | 2200 | 1480 | 2185 | 1400 | 2145 | F00 | 0 | LH-RH | DT-13 | WD | Caparol | Granit10. L38.C0.H0 | Weneered MDF |  | SET.01 | Basement
F01-007 | 102 | ROOM 3 | 1000 | 2200 | 980 | 2185 | 900 | 2145 | F00 | 0 | LH | DT-04 | WD | Caparol | Granit10. L38.C0.H0 | Weneered MDF |  | SET.01 | Basement
F01-008 | 103 | ROOM 3 | 1000 | 2200 | 980 | 2185 | 900 | 2145 | F00 | 0 | RH | DT-04 | WD | Caparol | Granit10. L38.C0.H0 | Weneered MDF |  | SET.01 | Basement
F01-009 | 104 | ROOM 3 | 1000 | 2200 | 980 | 2185 | 900 | 2145 | F00 | 0 | LH | DT-04 | WD | Caparol | Granit10. L38.C0.H0 | Weneered MDF |  | SET.01 | Basement
F01-010 | 105 | ROOM 3 | 1000 | 2200 | 980 | 2185 | 900 | 2145 | F00 | 0 | RH | DT-04 | WD | Caparol | Granit10. L38.C0.H0 | Weneered MDF |  | SET.01 | Basement
F01-011 | 107 | ROOM 3 | 1000 | 2200 | 980 | 2185 | 900 | 2145 | F00 | 0 | RH | DT-04 | WD | Caparol | Granit10. L38.C0.H0 | Weneered MDF |  | SET.01 | Basement
F01-012 | 108 | ROOM 4 | 1000 | 2200 | 980 | 2185 | 900 | 2145 | F00 | 0 | LH | DT-04 | WD | Caparol | Granit10. L38.C0.H0 | Weneered MDF |  | SET.01 | Basement
F01-013 | 109 | ROOM 4 | 1000 | 2200 | 980 | 2185 | 900 | 2145 | F00 | 0 | RH | DT-04 | WD | Caparol | Granit10. L38.C0.H0 | Weneered MDF |  | SET.01 | Basement
F01-014 | B-102 | WC | 800 | 2200 | 780 | 2185 | 700 | 2145 | F00 | 0 | RH | DT-05 | WD | Caparol | Marill 25 | Painted MDF |  | SET.02 | Basement
F01-015 | B-103 | WC | 800 | 2200 | 780 | 2185 | 700 | 2145 | F00 | 0 | LH | DT-05 | WD | Caparol | Marill 25 | Painted MDF |  | SET.02 | Basement
F01-016 | B-104 | WC | 800 | 2200 | 780 | 2185 | 700 | 2145 | F00 | 0 | RH | DT-05 | WD | Caparol | Marill 25 | Painted MDF |  | SET.02 | Basement
F01-017 | B-105 | WC | 800 | 2200 | 780 | 2185 | 700 | 2145 | F00 | 0 | LH | DT-05 | WD | Caparol | Marill 25 | Painted MDF |  | SET.02 | Basement
F01-018 | B-106 | WC | 800 | 2200 | 780 | 2185 | 700 | 2145 | F00 | 0 | RH | DT-05 | WD | Caparol | Marill 25 | Painted MDF |  | SET.02 | Basement
F01-019 | B-107 | WC | 800 | 2200 | 780 | 2185 | 700 | 2145 | F00 | 0 | LH | DT-05 | WD | Caparol | Marill 25 | Painted MDF |  | SET.02 | Basement
F01-020 | B-108 | WC | 800 | 2200 | 780 | 2185 | 700 | 2145 | F00 | 0 | RH | DT-05 | WD | Caparol | Marill 25 | Painted MDF |  | SET.02 | Basement
F01-021 | B-109 | WC | 800 | 2200 | 780 | 2185 | 700 | 2145 | F00 | 0 | LH | DT-05 | WD | Caparol | Marill 25 | Painted MDF |  | SET.02 | Basement
F01-022 | 130 | CORRIDOR | 400 | 1200 | 380 | 1185 | 300 | 1145 | F00 | 0 | LH | DT-06 | GBD | Caparol | Marill20 L67.C8.H74 |  |  | SET.07 | H600
F01-023 | 130 | CORRIDOR | 400 | 1200 | 380 | 1185 | 300 | 1145 | F00 | 0 | LH | DT-06 | GBD | Caparol | Marill20 L67.C8.H75 |  |  | SET.07 | H600
F01-024 | 130 | CORRIDOR | 400 | 1200 | 380 | 1185 | 300 | 1145 | F00 | 0 | LH | DT-06 | GBD | Caparol | Marill20 L67.C8.H76 |  |  | SET.07 | H600
F01-025 | 130 | CORRIDOR | 400 | 1200 | 380 | 1185 | 300 | 1145 | F00 | 0 | LH | DT-06 | GBD | Caparol | Marill20 L67.C8.H77 |  |  | SET.07 | H600
F01-026 | 130 | CORRIDOR | 400 | 1200 | 380 | 1185 | 300 | 1145 | F00 | 0 | LH | DT-06 | GBD | Caparol | Marill20 L67.C8.H78 |  |  | SET.07 | H600
F01-027 | 130 | CORRIDOR | 400 | 1200 | 380 | 1185 | 300 | 1145 | F00 | 0 | LH | DT-06 | GBD | Caparol | Marill20 L67.C8.H79 |  |  | SET.07 | H600
F01-028 | 130 | CORRIDOR | 400 | 1200 | 380 | 1185 | 300 | 1145 | F00 | 0 | LH | DT-06 | GBD | Caparol | Marill20 L67.C8.H80 |  |  | SET.07 | H600
F01-029 | 130 | CORRIDOR | 400 | 1200 | 380 | 1185 | 300 | 1145 | F00 | 0 | LH | DT-06 | GBD | Caparol | Marill20 L67.C8.H81 |  |  | SET.07 | H600
F01-030 | 110 | MAIDS ROOM | 800 | 2200 | 780 | 2185 | 700 | 2145 | F00 | 0 | RH | DT-04 | WD | Caparol | Granit10. L38.C0.H0 | Weneered MDF |  | SET.02 | Basement
F01-031 | 129 | ROOM 1 | 1000 | 2200 | 980 | 2185 | 900 | 2145 | F00 | 0 | LH | DT-04 | WD | Caparol | Granit10. L38.C0.H0 | Weneered MDF |  | SET.01 | Basement
F01-032 | 113 | ROOM 1 | 1000 | 2200 | 980 | 2185 | 900 | 2145 | F00 | 0 | RH | DT-04 | WD | Caparol | Granit10. L38.C0.H0 | Weneered MDF |  | SET.01 | Basement
F01-033 | 114 | ROOM 1 | 1000 | 2200 | 980 | 2185 | 900 | 2145 | F00 | 0 | LH | DT-04 | WD | Caparol | Granit10. L38.C0.H0 | Weneered MDF |  | SET.01 | Basement
F01-034 | 128 | ROOM 1 | 1000 | 2200 | 980 | 2185 | 900 | 2145 | F00 | 0 | LH | DT-04 | WD | Caparol | Granit10. L38.C0.H0 | Weneered MDF |  | SET.01 | Basement
F01-035 | B-129 | WC | 800 | 2200 | 780 | 2185 | 700 | 2145 | F00 | 0 | RH | DT-05 | WD | Caparol | Marill 25 | Painted MDF |  | SET.02 | Basement
F01-036 | B-128 | WC | 800 | 2200 | 780 | 2185 | 700 | 2145 | F00 | 0 | LH | DT-05 | WD | Caparol | Marill 25 | Painted MDF |  | SET.02 | Basement
F01-037 | B-113 | WC | 800 | 2200 | 780 | 2185 | 700 | 2145 | F00 | 0 | LH | DT-05 | WD | Caparol | Marill 25 | Painted MDF |  | SET.02 | Basement
F01-038 | B-114 | WC | 800 | 2200 | 780 | 2185 | 700 | 2145 | F00 | 0 | RH | DT-05 | WD | Caparol | Marill 25 | Painted MDF |  | SET.02 | Basement
F01-039 | 115 | ROOM 1 | 1000 | 2200 | 980 | 2185 | 900 | 2145 | F00 | 0 | RH | DT-04 | WD | Caparol | Granit10. L38.C0.H0 | Weneered MDF |  | SET.01 | Basement
F01-040 | 116 | ROOM 1 | 1000 | 2200 | 980 | 2185 | 900 | 2145 | F00 | 0 | LH | DT-04 | WD | Caparol | Granit10. L38.C0.H1 | Weneered MDF |  | SET.01 | Basement
F01-041 | 117 | ROOM 1 | 1000 | 2200 | 980 | 2185 | 900 | 2145 | F00 | 0 | LH | DT-04 | WD | Caparol | Granit10. L38.C0.H2 | Weneered MDF |  | SET.01 | Basement
F01-042 | 118 | ROOM 7 | 1000 | 2200 | 980 | 2185 | 900 | 2145 | F00 | 0 | RH | DT-04 | WD | Caparol | Granit10. L38.C0.H3 | Weneered MDF |  | SET.01 | Basement
F01-043 | 119 | ROOM 6 | 1000 | 2200 | 980 | 2185 | 900 | 2145 | F00 | 0 | RH | DT-04 | WD | Caparol | Granit10. L38.C0.H4 | Weneered MDF |  | SET.01 | Basement
F01-044 | 127 | ROOM 1 | 1000 | 2200 | 980 | 2185 | 900 | 2145 | F00 | 0 | RH | DT-04 | WD | Caparol | Granit10. L38.C0.H5 | Weneered MDF |  | SET.01 | Basement
F01-045 | 126 | ROOM 1 | 1000 | 2200 | 980 | 2185 | 900 | 2145 | F00 | 0 | RH | DT-04 | WD | Caparol | Granit10. L38.C0.H6 | Weneered MDF |  | SET.01 | Basement
F01-046 | 125 | ROOM 1 | 1000 | 2200 | 980 | 2185 | 900 | 2145 | F00 | 0 | RH | DT-04 | WD | Caparol | Granit10. L38.C0.H7 | Weneered MDF |  | SET.01 | Basement
F01-047 | 124 | ROOM 5 | 1000 | 2200 | 980 | 2185 | 900 | 2145 | F00 | 0 | RH | DT-04 | WD | Caparol | Granit10. L38.C0.H8 | Weneered MDF |  | SET.01 | Basement
F01-048 | 123 | ROOM 6 | 1000 | 2200 | 980 | 2185 | 900 | 2145 | F00 | 0 | LH | DT-04 | WD | Caparol | Granit10. L38.C0.H9 | Weneered MDF |  | SET.01 | Basement
F01-049 | 122 | STAIRCASE 3 | 1100 | 2200 | 1080 | 2185 | 1000 | 2145 | F00 | 0 | LH | DT-03 | MD |  |  |  |  | SET.06 | Basement
F01-050 | 120 | ACCESSIBLE ROOM 1 | 1000 | 2200 | 980 | 2185 | 900 | 2145 | F00 | 0 | LH | DT-04 | WD | Caparol | Marill20 L67.C8.H74 | Weneered MDF |  | SET.01 | Basement
F01-051 | B-123 | WC | 800 | 2200 | 780 | 2185 | 700 | 2145 | F00 | 0 | LH | DT-05 | WD | Caparol | Marill 25 | Painted MDF |  | SET.02 | Basement
F01-052 | B-124 | WC | 800 | 2200 | 780 | 2185 | 700 | 2145 | F00 | 0 | RH | DT-05 | WD | Caparol | Marill 25 | Painted MDF |  | SET.02 | Basement
F01-053 | B-125 | WC | 800 | 2200 | 780 | 2185 | 700 | 2145 | F00 | 0 | LH | DT-05 | WD | Caparol | Marill 25 | Painted MDF |  | SET.02 | Basement
F01-054 | B-126 | WC | 800 | 2200 | 780 | 2185 | 700 | 2145 | F00 | 0 | LH | DT-05 | WD | Caparol | Marill 25 | Painted MDF |  | SET.02 | Basement
F01-055 | B-127 | WC | 800 | 2200 | 780 | 2185 | 700 | 2145 | F00 | 0 | RH | DT-05 | WD | Caparol | Marill 25 | Painted MDF |  | SET.02 | Basement
F01-056 | B-115 | WC | 800 | 2200 | 780 | 2185 | 700 | 2145 | F00 | 0 | LH | DT-05 | WD | Caparol | Marill 25 | Painted MDF |  | SET.02 | Basement
F01-057 | B-116 | WC | 800 | 2200 | 780 | 2185 | 700 | 2145 | F00 | 0 | RH | DT-05 | WD | Caparol | Marill 25 | Painted MDF |  | SET.02 | Basement
F01-058 | B-117 | WC | 800 | 2200 | 780 | 2185 | 700 | 2145 | F00 | 0 | RH | DT-05 | WD | Caparol | Marill 25 | Painted MDF |  | SET.02 | Basement
F01-059 | B-118 | WC | 800 | 2200 | 780 | 2185 | 700 | 2145 | F00 | 0 | LH | DT-05 | WD | Caparol | Marill 25 | Painted MDF |  | SET.02 | Basement
F01-060 | B-119 | WC | 800 | 2200 | 780 | 2185 | 700 | 2145 | F00 | 0 | LH | DT-05 | WD | Caparol | Marill 25 | Painted MDF |  | SET.02 | Basement
F01-061 | 121 | CORRIDOR | 600 | 1200 | 580 | 1185 | 500 | 1145 | F00 | 0 | RH | DT-06 | GBD | Caparol | Marill20 L67.C8.H81 |  |  | SET.07 | H600
F01-062 | 121 | CORRIDOR | 600 | 1200 | 580 | 1185 | 500 | 1145 | F00 | 0 | LH | DT-06 | GBD | Caparol | Marill20 L67.C8.H82 |  |  | SET.07 | H600
F01-063 | 121 | CORRIDOR | 600 | 1200 | 580 | 1185 | 500 | 1145 | F00 | 0 | RH | DT-06 | GBD | Caparol | Marill20 L67.C8.H83 |  |  | SET.07 | H600
F01-064 | 121 | CORRIDOR | 600 | 1200 | 580 | 1185 | 500 | 1145 | F00 | 0 | RH | DT-06 | GBD | Caparol | Marill20 L67.C8.H84 |  |  | SET.07 | H600
F01-065 | 121 | CORRIDOR | 400 | 1200 | 380 | 1185 | 300 | 1145 | F00 | 0 | RH | DT-06 | GBD | Caparol | Marill20 L67.C8.H85 |  |  | SET.07 | H600
F01-066 | 121 | CORRIDOR | 400 | 1200 | 380 | 1185 | 300 | 1145 | F00 | 0 | RH | DT-06 | GBD | Caparol | Marill20 L67.C8.H86 |  |  | SET.07 | H600
F01-067 | 121 | CORRIDOR | 400 | 1200 | 380 | 1185 | 300 | 1145 | F00 | 0 | RH | DT-06 | GBD | Caparol | Marill20 L67.C8.H87 |  |  | SET.07 | H600
F01-068 | 121 | CORRIDOR | 400 | 1200 | 380 | 1185 | 300 | 1145 | F00 | 0 | RH | DT-06 | GBD | Caparol | Marill20 L67.C8.H88 |  |  | SET.07 | H600
F01-069 | B-120 | WC | 1000 | 2200 | 980 | 2185 | 900 | 2145 | F00 | 0 | LH | DT-04 | WD | Caparol | Marill 25 | Painted MDF |  | SET.01 | Basement
F01-070 | 131 | STAIRCASE 1 | 1100 | 2200 | 1080 | 2185 | 1000 | 2145 | F00 | 0 | RH | DT-03 | MD |  |  |  |  | SET.06 | Basement
F01-071 | 106 | ROOM 3 | 1000 | 2200 | 980 | 2185 | 900 | 2145 | F00 | 0 | LH | DT-04 | WD | Caparol | Marill20 L67.C8.H88 | Weneered MDF |  | SET.01 | Basement
F01-072 | 140 | MAIDS ROOM | 1000 | 2200 | 980 | 2185 | 900 | 2145 | F01 | 1 | LH | DT-04 | WD | Caparol | Marill20 L67.C8.H89 | Weneered MDF |  | SET.08 | Basement
F01-073 | 138 | HALL | 1500 | 2300 | 1480 | 2285 | 1400 | 2245 | F02 | 0 | DH | DT-08 | WD |  |  | Weneered MDF |  | SET.08 | Basement
F01-074 | 138 | HALL | 1500 | 2300 | 1480 | 2285 | 1400 | 2245 | F03 | 0 | DH | DT-08 | WD |  |  | Weneered MDF |  | SET.08 | Basement
DESCRIPTIONS
MD | STEEL DOORS (PAINTED)
WD | MDF- DOORS (PAINTED)
GD | TEMPERED GLASS DOOR (FRAMELESS)
GBD | GIPSUM BOARD DOOR (SHAFT ACCESS)
AD | ALUMINIUM DOOR (OUTSIDE DOORS)

## +2
DOOR SCHEDULE BASEMENT FLOOR (-3.900)
DOOR NO | ROOM N0 | ROOM NAME | STRUCTURAL OPENING SIZE mm |  | DOOR FRAME SIZE mm |  | CLEAR OPENING mm |  | FIRE RATING | ACOUSTIC PERF. | handle | DOOR |  |  |  | FRAME |  | SET | LEVEL
|  | SETI +2 FLOOR | WIDTH | HEIGHT | WIDTH | HEIGHT | WIDTH | HEIGHT | label (min dk.) | db |  | type | matl. | finish |  | matl. | finish
F02-001 | 230 | STAIRCASE | 1100 | 2200 | 1080 | 2185 | 1000 | 2145 | F00 | 0 | RH | DT-03 | MD |  |  |  |  | SET.06 | Basement
F02-002 | 202 | ROOM-5 | 1000 | 2200 | 980 | 2185 | 900 | 2145 | F00 | 0 | LH | DT-04 | WD | Caparol | Granit10. L38.C0.H0 | Weneered MDF |  | SET.01 | Basement
F02-003 | 203 | ROOM-5 | 1000 | 2200 | 980 | 2185 | 900 | 2145 | F00 | 0 | RH | DT-04 | WD | Caparol | Granit10. L38.C0.H1 | Weneered MDF |  | SET.01 | Basement
F02-004 | 204 | ROOM-5 | 1000 | 2200 | 980 | 2185 | 900 | 2145 | F00 | 0 | LH | DT-04 | WD | Caparol | Granit10. L38.C0.H2 | Weneered MDF |  | SET.01 | Basement
F02-005 | 205 | ROOM-5 | 1000 | 2200 | 980 | 2185 | 900 | 2145 | F00 | 0 | RH | DT-04 | WD | Caparol | Granit10. L38.C0.H3 | Weneered MDF |  | SET.01 | Basement
F02-006 | 206 | ROOM-5 | 1000 | 2200 | 980 | 2185 | 900 | 2145 | F00 | 0 | LH | DT-04 | WD | Caparol | Granit10. L38.C0.H4 | Weneered MDF |  | SET.01 | Basement
F02-007 | 207 | ROOM-5 | 1000 | 2200 | 980 | 2185 | 900 | 2145 | F00 | 0 | RH | DT-04 | WD | Caparol | Granit10. L38.C0.H5 | Weneered MDF |  | SET.01 | Basement
F02-008 | 208 | ROOM-6 | 1000 | 2200 | 980 | 2185 | 900 | 2145 | F00 | 0 | LH | DT-04 | WD | Caparol | Granit10. L38.C0.H6 | Weneered MDF |  | SET.01 | Basement
F02-009 | 209 | ROOM-6 | 1000 | 2200 | 980 | 2185 | 900 | 2145 | F00 | 0 | RH | DT-04 | WD | Caparol | Granit10. L38.C0.H7 | Weneered MDF |  | SET.01 | Basement
F02-010 | 210 | MAIDS ROOM | 1000 | 2200 | 980 | 2185 | 900 | 2145 | F00 | 0 | RH | DT-03 | WD | Caparol | Granit10. L38.C0.H0 | Weneered MDF |  | SET.01 | Basement
F02-011 | 201 | CORRIDOR | 400 | 1200 | 380 | 1185 | 300 | 1145 | F00 | 0 | RH | DT-06 | GBD | Caparol | Marill20 L67.C8.H81 |  |  | SET.07 | H-600
F02-012 | 201 | CORRIDOR | 400 | 1200 | 380 | 1185 | 300 | 1145 | F00 | 0 | LH | DT-06 | GBD | Caparol | Marill20 L67.C8.H82 |  |  | SET.07 | H-600
F02-013 | 201 | CORRIDOR | 400 | 1200 | 380 | 1185 | 300 | 1145 | F00 | 0 | RH | DT-06 | GBD | Caparol | Marill20 L67.C8.H83 |  |  | SET.07 | H-600
F02-014 | 201 | CORRIDOR | 400 | 1200 | 380 | 1185 | 300 | 1145 | F00 | 0 | LH | DT-06 | GBD | Caparol | Marill20 L67.C8.H84 |  |  | SET.07 | H-600
F02-015 | 201 | CORRIDOR | 400 | 1200 | 380 | 1185 | 300 | 1145 | F00 | 0 | RH | DT-06 | GBD | Caparol | Marill20 L67.C8.H85 |  |  | SET.07 | H-600
F02-016 | 201 | CORRIDOR | 400 | 1200 | 380 | 1185 | 300 | 1145 | F00 | 0 | LH | DT-06 | GBD | Caparol | Marill20 L67.C8.H86 |  |  | SET.07 | H-600
F02-017 | 201 | CORRIDOR | 400 | 1200 | 380 | 1185 | 300 | 1145 | F00 | 0 | RH | DT-06 | GBD | Caparol | Marill20 L67.C8.H87 |  |  | SET.07 | H-600
F02-018 | 201 | CORRIDOR | 400 | 1200 | 380 | 1185 | 300 | 1145 | F00 | 0 | LH | DT-06 | GBD | Caparol | Marill20 L67.C8.H88 |  |  | SET.07 | H-600
F02-019 | B-202 | WC | 800 | 2200 | 780 | 2185 | 700 | 2145 | F00 | 0 | RH | DT-05 | WD | Caparol | Marill 25 | Painted MDF |  | SET.02 | Basement
F02-020 | B-203 | WC | 800 | 2200 | 780 | 2185 | 700 | 2145 | F00 | 0 | LH | DT-05 | WD | Caparol | Marill 25 | Painted MDF |  | SET.02 | Basement
F02-021 | B-204 | WC | 800 | 2200 | 780 | 2185 | 700 | 2145 | F00 | 0 | RH | DT-05 | WD | Caparol | Marill 25 | Painted MDF |  | SET.02 | Basement
F02-022 | B-205 | WC | 800 | 2200 | 780 | 2185 | 700 | 2145 | F00 | 0 | LH | DT-05 | WD | Caparol | Marill 25 | Painted MDF |  | SET.02 | Basement
F02-023 | B-206 | WC | 800 | 2200 | 780 | 2185 | 700 | 2145 | F00 | 0 | RH | DT-05 | WD | Caparol | Marill 25 | Painted MDF |  | SET.02 | Basement
F02-024 | B-207 | WC | 800 | 2200 | 780 | 2185 | 700 | 2145 | F00 | 0 | LH | DT-05 | WD | Caparol | Marill 25 | Painted MDF |  | SET.02 | Basement
F02-025 | B-208 | WC | 800 | 2200 | 780 | 2185 | 700 | 2145 | F00 | 0 | RH | DT-05 | WD | Caparol | Marill 25 | Painted MDF |  | SET.02 | Basement
F02-026 | B-209 | WC | 800 | 2200 | 780 | 2185 | 700 | 2145 | F00 | 0 | LH | DT-05 | WD | Caparol | Marill 25 | Painted MDF |  | SET.02 | Basement
F02-027 | 229 | ROOM 1 | 1000 | 2200 | 980 | 2185 | 900 | 2145 | F00 | 0 | LH | DT-04 | WD | Caparol | Granit10. L38.C0.H7 | Weneered MDF |  | SET.01 | Basement
F02-028 | 228 | ROOM 1 | 1000 | 2200 | 980 | 2185 | 900 | 2145 | F00 | 0 | RH | DT-04 | WD | Caparol | Granit10. L38.C0.H7 | Weneered MDF |  | SET.01 | Basement
F02-029 | 214 | ROOM 1 | 1000 | 2200 | 980 | 2185 | 900 | 2145 | F00 | 0 | LH | DT-04 | WD | Caparol | Granit10. L38.C0.H7 | Weneered MDF |  | SET.01 | Basement
F02-030 | 213 | ROOM 1 | 1000 | 2200 | 980 | 2185 | 900 | 2145 | F00 | 0 | LH | DT-04 | WD | Caparol | Granit10. L38.C0.H7 | Weneered MDF |  | SET.01 | Basement
F02-031 | B-213 | WC | 800 | 2200 | 780 | 2185 | 700 | 2145 | F00 | 0 | LH | DT-05 | WD | Caparol | Marill 25 | Painted MDF |  | SET.02 | Basement
F02-032 | B-214 | WC | 800 | 2200 | 780 | 2185 | 700 | 2145 | F00 | 0 | RH | DT-05 | WD | Caparol | Marill 25 | Painted MDF |  | SET.02 | Basement
F02-033 | B-229 | WC | 800 | 2200 | 780 | 2185 | 700 | 2145 | F00 | 0 | LH | DT-05 | WD | Caparol | Marill 25 | Painted MDF |  | SET.02 | Basement
F02-034 | B-228 | WC | 800 | 2200 | 780 | 2185 | 700 | 2145 | F00 | 0 | RH | DT-05 | WD | Caparol | Marill 25 | Painted MDF |  | SET.02 | Basement
F02-035 | 227 | ROOM 1 | 1000 | 2200 | 980 | 2185 | 900 | 2145 | F00 | 0 | RH | DT-04 | WD | Caparol | Granit10. L38.C0.H7 | Weneered MDF |  | SET.01 | Basement
F02-036 | 226 | ROOM 1 | 1000 | 2200 | 980 | 2185 | 900 | 2145 | F00 | 0 | RH | DT-04 | WD | Caparol | Granit10. L38.C0.H8 | Weneered MDF |  | SET.01 | Basement
F02-037 | 225 | ROOM 1 | 1000 | 2200 | 980 | 2185 | 900 | 2145 | F00 | 0 | RH | DT-04 | WD | Caparol | Granit10. L38.C0.H9 | Weneered MDF |  | SET.01 | Basement
F02-038 | 224 | ROOM 7 | 1000 | 2200 | 980 | 2185 | 900 | 2145 | F00 | 0 | RH | DT-04 | WD | Caparol | Granit10. L38.C0.H10 | Weneered MDF |  | SET.01 | Basement
F02-039 | 223 | ROOM 8 | 1000 | 2200 | 980 | 2185 | 900 | 2145 | F00 | 0 | RH | DT-04 | WD | Caparol | Granit10. L38.C0.H7 | Weneered MDF |  | SET.01 | Basement
F02-040 | 222 | STAIRCASE 3 | 1100 | 2200 | 1080 | 2185 | 1000 | 2145 | F00 | 0 | LH | DT-03 | MD |  |  |  |  | SET.06 | Basement
F02-041 | 215 | ROOM 1 | 1000 | 2200 | 980 | 2185 | 900 | 2145 | F00 | 0 | LH | DT-04 | WD | Caparol | Granit10. L38.C0.H7 | Weneered MDF |  | SET.01 | Basement
F02-042 | 216 | ROOM 1 | 1000 | 2200 | 980 | 2185 | 900 | 2145 | F00 | 0 | LH | DT-04 | WD | Caparol | Granit10. L38.C0.H8 | Weneered MDF |  | SET.01 | Basement
F02-043 | 217 | ROOM 1 | 1000 | 2200 | 980 | 2185 | 900 | 2145 | F00 | 0 | LH | DT-04 | WD | Caparol | Granit10. L38.C0.H9 | Weneered MDF |  | SET.01 | Basement
F02-044 | 218 | ROOM 7 | 1000 | 2200 | 980 | 2185 | 900 | 2145 | F00 | 0 | LH | DT-04 | WD | Caparol | Granit10. L38.C0.H10 | Weneered MDF |  | SET.01 | Basement
F02-045 | 219 | ROOM 8 | 1000 | 2200 | 980 | 2185 | 900 | 2145 | F00 | 0 | LH | DT-04 | WD | Caparol | Granit10. L38.C0.H11 | Weneered MDF |  | SET.01 | Basement
F02-046 | 220 | ACCESIBLE ROOM 2 | 1000 | 2200 | 980 | 2185 | 900 | 2145 | F00 | 0 | LH | DT-04 | WD | Caparol | Granit10. L38.C0.H7 | Weneered MDF |  | SET.01 | Basement
F02-047 | B-227 | WC | 800 | 2200 | 780 | 2185 | 700 | 2145 | F00 | 0 | RH | DT-05 | WD | Caparol | Marill 25 | Painted MDF |  | SET.02 | Basement
F02-048 | B-226 | WC | 800 | 2200 | 780 | 2185 | 700 | 2145 | F00 | 0 | LH | DT-05 | WD | Caparol | Marill 25 | Painted MDF |  | SET.02 | Basement
F02-049 | B-215 | WC | 800 | 2200 | 780 | 2185 | 700 | 2145 | F00 | 0 | LH | DT-05 | WD | Caparol | Marill 25 | Painted MDF |  | SET.02 | Basement
F02-050 | B-216 | WC | 800 | 2200 | 780 | 2185 | 700 | 2145 | F00 | 0 | RH | DT-05 | WD | Caparol | Marill 25 | Painted MDF |  | SET.02 | Basement
F02-051 | B-225 | WC | 800 | 2200 | 780 | 2185 | 700 | 2145 | F00 | 0 | LH | DT-05 | WD | Caparol | Marill 25 | Painted MDF |  | SET.02 | Basement
F02-052 | B-217 | WC | 800 | 2200 | 780 | 2185 | 700 | 2145 | F00 | 0 | RH | DT-05 | WD | Caparol | Marill 25 | Painted MDF |  | SET.02 | Basement
F02-053 | B-224 | WC | 800 | 2200 | 780 | 2185 | 700 | 2145 | F00 | 0 | RH | DT-05 | WD | Caparol | Marill 25 | Painted MDF |  | SET.02 | Basement
F02-054 | B-223 | WC | 800 | 2200 | 780 | 2185 | 700 | 2145 | F00 | 0 | LH | DT-05 | WD | Caparol | Marill 25 | Painted MDF |  | SET.02 | Basement
F02-055 | B-218 | WC | 800 | 2200 | 780 | 2185 | 700 | 2145 | F00 | 0 | LH | DT-05 | WD | Caparol | Marill 25 | Painted MDF |  | SET.02 | Basement
F02-056 | B-219 | WC | 800 | 2200 | 780 | 2185 | 700 | 2145 | F00 | 0 | RH | DT-05 | WD | Caparol | Marill 25 | Painted MDF |  | SET.02 | Basement
F02-057 | B-220 | WC | 1000 | 2200 | 980 | 2185 | 900 | 2145 | F00 | 0 | LH | DT-05 | WD | Caparol | Marill 25 | Painted MDF |  | SET.02 | Basement
F02-058 | 221 | CORRODOR | 600 | 1200 | 580 | 1185 | 500 | 1145 | F00 | 0 | LH | DT-06 | GBD | Caparol | Marill20 L67.C8.H82 |  |  | SET.07 | H-600
F02-059 | 221 | CORRODOR | 600 | 1200 | 580 | 1185 | 500 | 1145 | F00 | 0 | LH | DT-06 | GBD | Caparol | Marill20 L67.C8.H83 |  |  | SET.07 | H-600
F02-060 | 221 | CORRODOR | 400 | 1200 | 380 | 1185 | 300 | 1145 | F00 | 0 | LH | DT-06 | GBD | Caparol | Marill20 L67.C8.H84 |  |  | SET.07 | H-600
F02-061 | 221 | CORRODOR | 400 | 1200 | 380 | 1185 | 300 | 1145 | F00 | 0 | LH | DT-06 | GBD | Caparol | Marill20 L67.C8.H85 |  |  | SET.07 | H-600
F02-062 | 221 | CORRODOR | 600 | 1200 | 580 | 1185 | 500 | 1145 | F00 | 0 | LH | DT-06 | GBD | Caparol | Marill20 L67.C8.H86 |  |  | SET.07 | H-600
F02-063 | 221 | CORRODOR | 600 | 1200 | 580 | 1185 | 500 | 1145 | F00 | 0 | LH | DT-06 | GBD | Caparol | Marill20 L67.C8.H87 |  |  | SET.07 | H-600
F02-064 | 221 | CORRODOR | 600 | 1200 | 580 | 1185 | 500 | 1145 | F00 | 0 | LH | DT-06 | GBD | Caparol | Marill20 L67.C8.H88 |  |  | SET.07 | H-600
F02-065 | 221 | CORRODOR | 600 | 1200 | 580 | 1185 | 500 | 1145 | F00 | 0 | LH | DT-06 | GBD | Caparol | Marill20 L67.C8.H89 |  |  | SET.07 | Basement
F02-066 | 237 | MAIDS ROOM | 1000 | 2200 | 980 | 2185 | 900 | 2145 | F01 | 1 | LH | DT-10 | GBD | Caparol | Marill20 L67.C8.H90 |  |  | SET.08 | Basement
F02-067 | 234 | CORRODOR | 1500 | 2300 | 1480 | 2285 | 1400 | 2245 | F02 | 2 | DH | DT-08 | WD |  |  | Weneered MDF |  | SET.08 | Basement
F02-068 | 234 | CORRODOR | 1500 | 2300 | 1480 | 2285 | 1400 | 2245 | F03 | 3 | DH | DT-08 | WD |  |  | Weneered MDF |  | SET.08 | Basement
DESCRIPTIONS
MD | STEEL DOORS (PAINTED)
WD | MDF- DOORS (PAINTED)
GD | TEMPERED GLASS DOOR (FRAMELESS)
GBD | GIPSUM BOARD DOOR (SHAFT ACCESS)
AD | ALUMINIUM DOOR (OUTSIDE DOORS)

## Tower Room
DOOR SCHEDULE BASEMENT FLOOR (-3.900)
DOOR NO | ROOM N0 | ROOM NAME | STRUCTURAL OPENING SIZE mm |  | DOOR FRAME SIZE mm |  | CLEAR OPENING mm |  | FIRE RATING | ACOUSTIC PERF. | handle | DOOR |  |  |  | FRAME |  | SET | LEVEL
|  | SETI TOWER ROOM | WIDTH | HEIGHT | WIDTH | HEIGHT | WIDTH | HEIGHT | label (min dk.) | db |  | type | matl. | finish |  | matl. | finish
TD-001 | T-001 | TOWER ROOM | 1000 | 2200 | 980 | 2185 | 900 | 2145 | F00 | 0 | LH | DT-04 | WD | Caparol | Granit10. L38.C0.H7 | Weneered MDF |  | SET.01 | Basement
TD-002 | T-002 | WC | 800 | 2200 | 780 | 2185 | 700 | 2145 | F00 | 0 | RH | DT-05 | WD | Caparol |  | Painted MDF |  | SET.02 | Basement
DESCRIPTIONS
MD | STEEL DOORS (PAINTED)
WD | MDF- DOORS (PAINTED)
GD | TEMPERED GLASS DOOR (FRAMELESS)
GBD | GIPSUM BOARD DOOR (SHAFT ACCESS)
AD | ALUMINIUM DOOR (OUTSIDE DOORS)

## SET
|  | DOOR LOCK |  |  |  |  | ACCESSORIES
| ROOM NAME | ELECTRICAL LOCK | ELECTRICAL STRIKE | MECHANICAL LOCK | WC LOCK | ROOM DOOR PANEL (do not disturb, clean, bell, card reader | ACCESS CONTROL UNIT | CARD READER (INSIDE) | CARD READER (OUTSIDE) | EXIT PUSH BUTTON | EMERGENCY EXIT BUTTON | PANIC BUTTON | PUSH BAR | LEVER HANDLE | PULL HANDLE | DISABLED PULL CORD | TECHNICAL MASTER KEY | HIDDEND DOOR CLOSER (90˚ hold Function) | DOOR CLOSER | MAGNETIC DOOR HOLDER | MECHANICAL DOOR HOLDER | MAGNETIC CONTACT | PUSH PLATE | KICK PLATE | DOOR DROP SEAL | DOOR STOPPER | WINDOW | HINGE | HIDDEN HINGE | DOUBLE SIDE HINGE | SPYHOLE | CHAIN | NOTES
SET.01 | Room Entrance | x | [11 empty] | x |  |  |  | x |  |  |  | x |  |  | x | x |  |  | x
SET.02 | WC |  |  |  | x | [8 empty] | x | [11 empty] | x |  |  | x
SET.03 | Shower | [13 empty] | x | [12 empty] | x
SET.04 | Kitchen |  |  | x | [9 empty] | x | [8 empty] | x | x |  | x | x |  |  | x |  |  | on basement floor door has access control
SET.05 | HK,Storage | x |  |  |  |  | x | [6 empty] | x |  |  |  | x |  |  |  | x | x | x | x | x |  | x
SET.06 | Staircase | [5 empty] | x | [5 empty] | x | x |  |  |  | x |  |  |  | x |  |  | x | x |  |  | x
SET.07 | Shaft |  |  | x
SET.08 | Cafeteria,Lockers |  |  | x | [9 empty] | x |  |  |  | x | [7 empty] | x |  | x | x |  |  |  | on +1,+2 floor doors has hidden hinge