## BOQ
Date: 26.02.2018
Project : IBIS Hotel
BOQ : Heating / Cooling / Ventilation / Water&Sewage / Fire Fighting
# | Description | Unit | Q-y
Heating And Cooling System
Equipment for heating and cooling systmes
1 | Chiller with Hydromodul Qc=375 kwt | pcs | 2
2 | Duct Type Fancoil, with HID-E2 simplified room control E/I+3V+on/off for wall mounting Qc=2,54kwt,Qh=2,72kwt 650x215x450 | pcs | 77
3 | Duct Type Fancoil with HID-E2 simplified room control E/I+3V+on/off for wall mounting Qc=1,51kwt,Qh=1,78kwt 545x215x450 | pcs | 72
4 | Cassette Type Fancoil , with panel and HID-E2 simplified room control E/I+3V+on/off for wall mounting Qc=4.6kwt,Qh=4.6kwt 670x670x296 | pcs | 16
5 | Cassette Type fancoil, with panel and HID-E2 simplified room control E/I+3V+on/off for wall mounting Qc=2.84kwt,Qh=2.84kwt 670x670x296 | pcs | 10
6 | Cassette Type fancoil, with panel and HID-E2 simplified room control E/I+3V+on/off for wall mounting Qc=5,38kwt,Qh=5,28kwt 670x670x296 | pcs | 13
7 | Electrical thermal curtain: dimentions of curtain 2150x212x484 (door dimentions h=3700, W=2000), air flow 4500 m3/h, nominal capacity 16kwt, montage type - horizontal. | pcs | 1
Mounting accessories
-1 floor
1 | Polypropylene pipes PN20 Ø63 | m | 60
2 | Polypropylene pipes PN20 Ø50 | m | 14
3 | Polypropylene pipes PN20 Ø40 | m | 30
4 | Polypropylene pipes PN20 Ø32 | m | 30
5 | Polypropylene pipes PN20 Ø25 | m | 76
6 | PPR pipe insulation Ø63 | m | 60
7 | PPR pipe insulation Ø50 | m | 14
8 | PPR pipe insulation Ø40 | m | 30
9 | PPR pipe insulation Ø32 | m | 30
10 | PPR pipe insulation Ø25 | m | 76
11 | PPR Socket Ø63 | pcs | 15
12 | PPR Socket Ø50 | pcs | 4
13 | PPR Socket Ø40 | pcs | 8
14 | PPR Socket Ø32 | pcs | 8
15 | PPR Socket Ø25 | pcs | 20
16 | PPR Reducer 63-50 | pcs | 2
17 | PPR Reducer 50-40 | pcs | 2
18 | PPR Reducer 40-32 | pcs | 2
19 | PPR Reducer 40-25 | pcs | 2
20 | PPR Reducer 32-25 | pcs | 6
21 | PPR elbow Ø63 90° | pcs | 10
22 | PPR elbow Ø50 90° | pcs | 4
23 | PPR elbow Ø40 90° | pcs | 4
24 | PPR elbow Ø32 90° | pcs | 2
25 | PPR elbow Ø25 90° | pcs | 18
26 | PPR tee 63x40x63 | pcs | 2
27 | PPR tee 63x25x63 | pcs | 6
28 | PPR tee 50x25x50 | pcs | 6
29 | PPR tee 40x25x40 | pcs | 6
30 | PPR tee 40x32x40 | pcs | 4
31 | PPR tee 32x25x32 | pcs | 20
32 | PPR valve Ø32 | pcs | 8
33 | PPR Gate Valve Ø25 | pcs | 20
34 | Balancing valve Ø63 | pcs | 1
35 | Automatic Air Valve 1/2" | pcs | 2
Condensate
36 | Polypropylene pipes PN10 Ø50 | m | 30
37 | Polypropylene pipes PN10 Ø40 | m | 7
38 | Polypropylene pipes PN10 Ø32 | m | 10
39 | Polypropylene pipes PN10 Ø25 | m | 20
40 | PPR Socket Ø50 | pcs | 8
41 | PPR Socket Ø40 | pcs | 2
42 | PPR Socket Ø32 | pcs | 2
43 | PPR Socket Ø25 | pcs | 6
44 | PPR elbow Ø50 90° | pcs | 12
45 | PPR elbow Ø40 90° | pcs | 6
46 | PPR elbow Ø32 90° | pcs | 4
47 | PPR elbowØ25 90° | pcs | 20
48 | PPR tee 40x25x40 | pcs | 6
49 | PPR tee 40x32x40 | pcs | 6
50 | PPR tee 32x25x32 | pcs | 6
Mounting accessories
0 floor
1 | Metallic pipe DN 65 | m | 40
2 | Metallic Socket DN 65 | pcs | 6
3 | Metallic Reducer DN 65-50 | pcs | 2
4 | Metallic elbow DN 65 90° | pcs | 4
5 | Metallic tee DN 65 | pcs | 4
6 | Reducer 1/2"M | pcs | 2
7 | Reducer 3/4"M | pcs | 2
8 | Reducer 1 1/2"M | pcs | 2
9 | Reducer 1 1/4"M | pcs | 2
10 | Polypropylene pipes PN20 Ø63 | m | 14
11 | Polypropylene pipes PN20 Ø50 | m | 24
12 | Polypropylene pipes PN20 Ø40 | m | 60
13 | Polypropylene pipes PN20 Ø32 | m | 110
14 | Metal pipe insulation DN 65 | m | 40
15 | PPR pipe insulation Ø63 | m | 14
16 | PPR pipe insulation Ø50 | m | 24
17 | PPR pipe insulation Ø40 | m | 60
18 | PPR pipe insulation Ø32 | m | 110
19 | PPR Socket Ø63 | pcs | 4
20 | PPR Socket Ø50 | pcs | 6
21 | PPR Socket Ø40 | pcs | 14
22 | PPR Socket Ø32 | pcs | 8
23 | PPR Socket Ø25 | pcs | 22
24 | PPR Reducer 63x50 | pcs | 2
25 | PPR Reducer 50x40 | pcs | 2
26 | PPR Reducer 40x32 | pcs | 20
27 | PPR elbow Ø63 90° | pcs | 4
28 | PPR elbow Ø50 90° | pcs | 2
29 | PPR elbow Ø40 90° | pcs | 4
30 | PPR elbow PPR Ø32 90° | pcs | 18
31 | PPR tee 40 | pcs | 4
32 | PPR tee 40x25x40 | pcs | 10
33 | PPR tee 32x25x32 | pcs | 4
34 | PPR valve Ø32 | pcs | 13
35 | Socket Female 32-1" F | pcs | 6
36 | Socket Female 40-1 1/4" F | pcs | 2
37 | Socket Female 50-1 1/2" F | pcs | 2
38 | Automatic air valve 1/2" | pcs | 2
Condensate
39 | Polypropylene pipes PN10 Ø50 | m | 50
40 | Polypropylene pipes PN10 Ø40 | m | 40
41 | Polypropylene pipes PN10 Ø32 | m | 60
42 | PPR Socket Ø50 | pcs | 13
43 | PPR Socket Ø40 | pcs | 10
44 | PPR Socket Ø32 | pcs | 15
45 | PPR elbow Ø50 90° | pcs | 6
46 | PPR elbow Ø32 90° | pcs | 16
47 | PPR elbow Ø40 90° | pcs | 6
48 | PPR tee 40x32x40 | pcs | 10
49 | PPR tee 50x40x50 | pcs | 2
50 | PPR tee 40 | pcs | 2
Mounting accessories
3-10 Floor
1 | Split conditioner Q=5,3 kwt | pcs | 1
2 | Inspection hatch 700x500 | pcs | 149
3 | Metallic pipe DN 150 | m | 6
4 | Metallic pipe DN 125 | m | 48
5 | Metallic pipe DN 100 | m | 18
6 | Metallic pipe DN 80 | m | 18
7 | Polypropylene pipes PN20 Ø63 | m | 300
8 | Polypropylene pipes PN20 Ø50 | m | 260
9 | Polypropylene pipes PN20 Ø40 | m | 260
10 | Polypropylene pipes PN20 Ø32 | m | 136
11 | Polypropylene pipes PN20 Ø25 | m | 300
12 | Flexible pipe Ø25 | m | 250
13 | Metal pipe insulation DN 150 | m | 6
14 | Metal pipe insulation DN 125 | m | 48
15 | Metal pipe insulation DN 100 | m | 18
16 | Metal pipe insulation DN 80 | m | 18
17 | PPR pipe insulation Ø63 | m | 300
18 | PPR pipe insulation Ø50 | m | 260
19 | PPR pipe insulation Ø40 | m | 260
20 | PPR pipe insulation Ø32 | m | 136
21 | PPR pipe insulation Ø25 | m | 300
22 | Metal pipe Socket DN 150 | pcs | 6
23 | Metal pipe Socket DN 125 | pcs | 7
24 | Metal pipe Socket DN 100 | pcs | 2
25 | Metal pipe Socket DN 80 | pcs | 4
26 | Metal Reducer DN 150-125 | pcs | 2
27 | Metal Reducer DN 125-100 | pcs | 2
28 | Metal Reducer DN 100-80 | pcs | 2
29 | Metal Reducer DN 80-50 | pcs | 2
30 | Metal elbow DN 150 90° | pcs | 4
31 | Metal elbow DN 125 90° | pcs | 4
32 | Metal tee DN 150 | pcs | 2
33 | Metal tee DN 125 | pcs | 8
34 | Metal tee DN 100 | pcs | 4
35 | Metal tee DN 80 | pcs | 4
36 | Balancing valve 1 1/2" | pcs | 10
37 | Filter 1 1/2" | pcs | 10
38 | Valve 1 1/2" | pcs | 20
39 | Metal Reducer 2" | pcs | 2
40 | Socket Female 63-2" F | pcs | 2
41 | PPR Socket Ø63 | pcs | 75
42 | PPR Socket Ø50 | pcs | 65
43 | PPR Socket Ø40 | pcs | 65
44 | PPR Socket Ø32 | pcs | 34
45 | PPR Socket Ø25 | pcs | 64
46 | PPR Socket Ø20 | pcs | 77
47 | PPR Reducer 63x50 | pcs | 20
48 | PPR Reducer 50x40 | pcs | 20
49 | PPR Reducer 40x32 | pcs | 40
50 | PPR Reducer 32x25 | pcs | 40
51 | PPR elbow Ø63 90° | pcs | 20
52 | PPR elbow Ø32 90° | pcs | 16
53 | PPR elbowØ25 90° | pcs | 960
54 | PPR tee 63x25x63 | pcs | 40
55 | PPR tee 50x25x50 | pcs | 40
56 | PPR tee 40x25x40 | pcs | 40
57 | PPR tee 32x25x32 | pcs | 40
58 | PPR valve Ø40 | pcs | 6
59 | PPR valve Ø25 | pcs | 304
60 | Automatic air valve 1/2" | pcs | 20
Condensate
61 | Polypropylene pipes PN10 Ø32 | m | 20
62 | Polypropylene pipes PN10 Ø25 | m | 20
63 | Polypropylene pipes PN10 Ø20 | m | 800
64 | PPR Socket Ø32 | pcs | 5
65 | PPR Socket Ø25 | pcs | 5
66 | PPR Socket Ø20 | pcs | 200
67 | PPR Elbow Ø32 90° | pcs | 40
68 | PPR Elbow Ø25 90° | pcs | 520
AHU1 water heating coil connection
1 | Circulation pump with variable frequency converter Q=1.5m³/h , H=2 m | pcs | 1
2 | 3 way valve with actuator VG1805AG+5A4GGA DN15 | pcs | 1
3 | metal Reducer 3/4"-1 1/2 "F/M | pcs | 1
4 | Metal Reducer 1 1/2"-1/2"M/M | pcs | 1
5 | Metal Reducer 1/2"-3/4" M/M | pcs | 2
6 | Socket Female 25-3/4" F | pcs | 4
7 | Socket Male 25-3/4" M | pcs | 3
8 | Socket Female 20-1/2"F | pcs | 2
9 | Filter 3/4" | pcs | 1
10 | Valve 1/2"M/F | pcs | 1
11 | Valve 3/4"M/F | pcs | 2
12 | Non-return valve 1/2" | pcs | 5
13 | PPR tee 25x20x25 | pcs | 2
14 | PPR tee 25x1/2"x25 F | pcs | 6
15 | Manometer 1/2" | pcs | 2
16 | Thermometer 1/2" | pcs | 2
17 | Automatic air valve 1/2" | pcs | 2
18 | Drain valve 1/2" | pcs | 2
AHU1 water cooler connection
1 | 3 way valve with actuator VG1805AG+5A4GGA DN20 | pcs | 1
2 | Metal Reducer 3/4"F/M | pcs | 2
3 | Metal Reducer 3/4"-1 1/4" M/M | pcs | 2
4 | Metal Reducer 1 1/4" M/F | pcs | 1
5 | Socket Female 40-1 1/4"F | pcs | 3
6 | Socket Male 40-1 1/4"M | pcs | 2
7 | Filter 1 1/4" | pcs | 1
8 | Valve 1 1/4" M/F | pcs | 2
9 | Valve 1/2" M/F | pcs | 4
10 | PPR tee 40 | pcs | 1
11 | PPR tee 40x1/2"x40 M | pcs | 6
12 | Manometer 1/2" | pcs | 2
13 | Thermometer 1/2" | pcs | 2
14 | Automatic air valve 1/2" | pcs | 2
15 | Drain valve 1/2" | pcs | 2
AHU2 water heating coils connection
1 | Circulation pump with variable frequency converter Q=1.5m³/h,H=2 m | pcs | 1
2 | 3 way valve with actuator VG1805CN+5A4GGA DN25 | pcs | 1
3 | Metal Reducer 1"-1 1/2"F/M | pcs | 1
4 | Metal Reducer 1"-1 1/2"M/M | pcs | 1
5 | Metal Reducer 1"-1 1/4"M/M | pcs | 2
6 | Socket Female 40 -11/4"F | pcs | 4
7 | Socket Male 40 -11/4"M | pcs | 3
8 | Socket Male 25-3/4"M | pcs | 2
9 | Filter 11/4" | pcs | 1
10 | Valve 11/4" M/F | pcs | 2
11 | Valve 3/4" M/F | pcs | 1
12 | Non-return valve 3/4" | pcs | 1
13 | PPR tee 40 | pcs | 1
14 | PPR tee 40x25x40 | pcs | 2
15 | PPR tee 40x3/4"x40 F | pcs | 8
16 | Manometer 1/2" | pcs | 2
17 | Thermometer 1/2" | pcs | 2
18 | Automatic air valve 1/2" | pcs | 2
19 | Drain valve 1/2" | pcs | 2
AHU2 water cooler connection
1 | 3 way valve with actuator VG1805CN+5A4GGA DN25 | pcs | 1
2 | Metal Reducer 1"F/M | pcs | 1
3 | Metal Reducer 1"-2"M/M | pcs | 2
4 | Metal Reducer 1"-2"M/F | pcs | 1
5 | Metal Reducer 2"M/F | pcs | 1
6 | Socket Female 63-2"F | pcs | 3
7 | Socket Male 63-2"M | pcs | 2
8 | Filter 2" | pcs | 1
9 | Valve 2" M/F | pcs | 2
10 | Valve 1/2" M/F | pcs | 4
11 | PPR tee 63 | pcs | 1
12 | PPR tee 63x1/2"x63 F | pcs | 8
13 | Manometer 1/2" | pcs | 2
14 | Thermometer 1/2" | pcs | 2
15 | Automatic air valve 1/2" | pcs | 2
16 | Drain valve 1/2" | pcs | 2
AHU3 water heater coil connection
1 | Circulation pump with variable frequency converter Q=4m³/h,H=2 m | pcs | 1
2 | 3 way valve with actuator VG1805DP+5A4GGA DN32 | pcs | 1
3 | Metal Reducer 1 1/4"-1 1/2"F/M | pcs | 1
4 | Metal Reducer 1 1/4"-1 1/2"M/M | pcs | 3
5 | Socket Female 50-1 1/2" F | pcs | 4
6 | Socket Male 50-1 1/2" M | pcs | 3
7 | Socket Male 32-1"M | pcs | 2
8 | Filter 1 1/2" | pcs | 1
9 | Valve 1 1/2" M/F | pcs | 2
10 | Valve 1/2" F/F | pcs | 4
11 | Valve 1" F/F | pcs | 1
12 | Non-return valve 1" | pcs | 1
13 | PPR tee 50 | pcs | 1
14 | PPR tee 50x32x50 | pcs | 2
15 | PPR tee 50x1/2"x50 M | pcs | 8
16 | Manometer 1/2" | pcs | 2
17 | Thermometer 1/2" | pcs | 2
18 | Automatic air valve 1/2" | pcs | 2
19 | Drain valve 1/2" | pcs | 2
AHU3 water cooler connection
1 | 3 way valve with actuator VG1805ER+5A4GGA DN40 | pcs | 1
2 | Metal Reducer 1 1/2"F/M | pcs | 1
3 | Metal Reducer 1 1/2"-2 1/2" F/M | pcs | 2
4 | Metal Reducer 1 1/2"-2 1/2" M/M | pcs | 2
5 | Flange DN 65 | pcs | 8
6 | Gasket for a flange DN 65 | pcs | 4
7 | Filter 2 1/2" | pcs | 1
8 | Butterfly valve 2 1/2" | pcs | 2
9 | Valve 1/2" M/F | pcs | 4
10 | Metal tee DN 65 | pcs | 1
11 | Metal Reducer 1/2" | pcs | 8
12 | Manometer 1/2" | pcs | 2
13 | Thermometer 1/2" | pcs | 2
14 | Automatic air valve 1/2" | pcs | 2
15 | Drain valve 1/2" | pcs | 2
AHU4 water heating coils connection
1 | Circulation pump with variable frequency converter Q=1.5m³/h,H=2 m | pcs | 1
2 | 3 way valve with actuator VG1805CN+5A4GGA DN25 | pcs | 1
3 | Metal Reducer 1"-1 1/2"F/M | pcs | 1
4 | Metal Reducer 1"-1 1/2"M/M | pcs | 1
5 | Metal Reducer 1"-1 1/4"M/M | pcs | 2
6 | Socket Female 40 -11/4"F | pcs | 4
7 | Socket Male 40 -11/4"M | pcs | 3
8 | Socket Male 25-3/4"M | pcs | 2
9 | Filter 11/4" | pcs | 1
10 | Valve 11/4" M/F | pcs | 2
11 | Valve 3/4" M/F | pcs | 1
12 | Non-return valve 3/4" | pcs | 1
13 | PPR tee 40 | pcs | 1
14 | PPR tee 40x25x40 | pcs | 2
15 | PPR tee 40x3/4"x40 F | pcs | 8
16 | Manometer 1/2" | pcs | 2
17 | Thermometer 1/2" | pcs | 2
18 | Automatic air valve 1/2" | pcs | 2
19 | Drain valve 1/2" | pcs | 2
AHU4 water cooler connection
1 | 3 way valve with actuator VG1805CN+5A4GGA DN25 | pcs | 1
2 | Metal Reducer 1"F/M | pcs | 1
3 | Metal Reducer 1"-2"M/M | pcs | 2
4 | Metal Reducer 1"-2"M/F | pcs | 1
5 | Metal Reducer 2"M/F | pcs | 1
6 | Socket Female 63-2"F | pcs | 3
7 | Socket Male 63-2"M | pcs | 2
8 | Filter 2" | pcs | 1
9 | Valve 2" M/F | pcs | 2
10 | Valve 1/2" M/F | pcs | 4
11 | PPR tee 63 | pcs | 1
12 | PPR tee 63x1/2"x63 F | pcs | 8
13 | Manometer 1/2" | pcs | 2
14 | Thermometer 1/2" | pcs | 2
15 | Automatic air valve 1/2" | pcs | 2
16 | Drain valve 1/2" | pcs | 2
Chiller Piping
1 | Metal pipe DN 150 | m | 18
2 | Metal pipe DN 200 | m | 102
3 | Metal pipe insulation DN 150 | m | 18
4 | Metal pipe insulation DN 200 | m | 102
5 | Metal elbow DN 150 | pcs | 2
6 | Metal elbow DN 200 | pcs | 12
7 | Metal Reducer DN 150x200 | pcs | 2
8 | Metal tee 200x150x200 | pcs | 2
9 | Flexible connector DN 80 | pcs | 4
10 | Metal Reducer 150-80 | pcs | 4
11 | Flange DN 80 | pcs | 4
12 | Flange DN 150 | pcs | 8
13 | Gasket for a flange DN 80 | pcs | 4
14 | Gasket for a flange DN 150 | pcs | 4
15 | Filter DN 150 | pcs | 2
16 | Butterfly valve DN 200 | pcs | 4
17 | Butterfly valve DN 80 | pcs | 2
18 | Valve 1/2" M/F | pcs | 4
19 | Metal tee 150x800x150 | pcs | 4
20 | Metal Reducer 1/2" | pcs | 16
21 | Manometer 1/2" | pcs | 4
22 | Thermometer 1/2" | pcs | 4
23 | Aumomatic air valve 1/2" | pcs | 4
24 | Drain valve 1/2" | pcs | 4
Heating And Cooling
Boiler Equipment
1 | Steel boiler , with automation Q=600kw , with gas burner | pcs | 2
Mounting accessories
1 | Metal pipe DN 125 | m | 72
2 | Metal pipe DN 100 | m | 18
3 | Metal pipe DN 65 | m | 30
4 | Metallic tee 150x125x150 | pcs | 2
5 | Metallic tee 150x125 | pcs | 2
6 | Metallic tee 80x65 | pcs | 2
7 | Pipe elbow 90° DN 150 | pcs | 20
8 | Pipe elbow 90° DN 125 | pcs | 2
9 | Pipe elbow 90° DN 65 | pcs | 10
10 | Pipe insulation DN 125 | m | 72
11 | Pipe insulation DN 100 | m | 18
12 | Pipe insulation DN 65 | m | 30
13 | Metallic Socket DN 125 | pcs | 12
14 | Metallic Socket DN 100 | pcs | 3
15 | Metallic Socket DN 65 | pcs | 5
16 | Dividing-flow manifold 1.0m DN 80 | pcs | 2
17 | Flange DN 65 | pcs | 4
18 | Gasket for a flange DN 65 | pcs | 2
19 | Butterfly valve DN 65 | pcs | 2
20 | Metal Reducer 1/2" | pcs | 8
21 | Valve 1/2" M/F | pcs | 4
22 | Manometer 1/2" | pcs | 2
23 | Thermometer 1/2" | pcs | 2
24 | Automatic air valve 1/2" | pcs | 2
25 | Drain valve 1/2" | pcs | 4
26 | Expansion tank 400l | pcs | 3
27 | Valve 1"M/F | pcs | 3
28 | Dividing-flow manifold 3.0m DN 300 | pcs | 2
29 | Metal Reducer 3/4" | pcs | 8
30 | Drain valve 3/4" | pcs | 2
31 | Automatic air valve 3/4" | pcs | 2
32 | Manometer 3/4" | pcs | 2
33 | Thermometer 3/4" | pcs | 2
AHU 1 connection
1 | Circulation pump with variable frequency converter Q=0.67l/s, H=162 kPa | pcs | 1
2 | Polypropylene pipes PN20 Ø50 | m | 104
3 | Polypropylene pipes PN20 Ø25 | m | 4
AHU 2 connection
1 | Circulation pump with variable frequency converter Q=1.36l/s,H=155 kPa | pcs | 1
2 | Polypropylene pipes PN20 Ø63 | m | 100
3 | Polypropylene pipes PN20 Ø40 | m | 4
4 | PPR tee 63x40x63 | pcs | 2
5 | PPR elbow 90° Ø63 | pcs | 10
6 | PPR elbow 90° Ø40 | pcs | 4
7 | Metal Reducer 2" | pcs | 2
8 | Metal Reducer 2"-1 1/2" | pcs | 2
9 | Valve 1 1/2" | pcs | 2
10 | Valve 2" | pcs | 2
11 | Non-return valve 1 1/2" | pcs | 1
12 | Flexible connector 1 1/2" | pcs | 2
13 | Filter 1 1/2" | pcs | 1
14 | PPR tee 63x20x63 | pcs | 2
15 | Manometer 1/2" | pcs | 2
16 | Thermometer 1/2" | pcs | 2
17 | Automatic air valve 1/2" | pcs | 2
18 | Valve 1/2" | pcs | 2
AHU 3 connection
1 | Circulation pump with variable frequency converter Q=3.68l/s,H=160kPa | pcs | 1
2 | Polypropylene pipes PN20 DN65 | m | 108
3 | Polypropylene pipes PN20 Ø50 | m | 4
4 | Metallic Reducer 2 1/2" | pcs | 2
5 | Metallic Reducer 2 1/2"-1 1/2" | pcs | 2
6 | Butterfly valve DN 40 | pcs | 2
7 | Filter DN 40 | pcs | 1
8 | Non-return valve DN 40 | pcs | 1
AHU 4 connection
1 | Circulation pump with variable frequency converter Q=1.62l/s,H=152kPa | pcs | 1
fancoils -1 floor
1 | Circulation pump with variable frequency converter Q=1.96l/s,H=148kPa | pcs | 1
fancoils 0 floor
1 | Circulation pump with variable frequency converter Q=3.34l/s,H=132kPa | pcs | 1
fancoils 1-9floor
1 | Circulation pump with variable frequency converter Q=20l/s,H=182kPa | pcs | 1
2 | Heat exchanger ( hot water) 110 kWt | pcs | 2
3 | Circulation pump with variable frequency converter Q=4.7 m³/ h, H=90kPa | pcs | 1
4 | Flange DN 50 | pcs | 2
5 | Flange DN 65 | pcs | 4
6 | Butterfly valve DN 50 | pcs | 2
7 | Filter DN 50 | pcs | 1
8 | Filter DN 65 | pcs | 2
9 | Non-return valve DN 50 | pcs | 1
10 | Flexible connection DN 50 | pcs | 2
11 | 3 way valve with actuator DN 65 | pcs | 1
12 | Butterfly valve DN 65 | pcs | 8
13 | Normal open valve DN 65 | pcs | 4
14 | Normal closed valve DN 65 | pcs | 4
15 | Metal Reducer DN 65-50 | pcs | 2
16 | Metal Reducer 1/2" | pcs | 16
17 | Manometer 1/2" | pcs | 5
18 | Thermometer 1/2" | pcs | 7
19 | Valve 1/2" | pcs | 5
20 | Drain valve 1/2" | pcs | 4
Boiler Pump station
1 | Boiler safety set 3 bar 1 1/4" | pcs | 2
2 | Circulation pump with variable frequency converter Q=4.5m³/h,H=4 m | pcs | 2
3 | Valve 2" | pcs | 4
4 | Non-return valve 2" | pcs | 2
5 | Filter 2" | pcs | 2
6 | Metallic tee 100x50x100 | pcs | 4
7 | Circulation pump with variable frequency converter Q=30 m³/h ,H=6 м | pcs | 2
8 | Flange DN 100 | pcs | 4
9 | Butterfly valve DN 100 | pcs | 4
10 | Filter DN 100 | pcs | 2
11 | Non-return valve DN 100 | pcs | 4
12 | Flexible connector DN 100 | pcs | 2
13 | Metallic Reducer 125x100 | pcs | 2
14 | Hydraulic separator DN 350, H1500 | pcs | 1
15 | Butterfly valve DN 125 | pcs | 4
16 | Flange DN 125 | pcs | 8
17 | Metallic Reducer 3/4" | pcs | 2
18 | Drain valve 3/4" | pcs | 1
19 | Automatic air valve 3/4" | pcs | 1
Ventilation
Equipment for heating and cooling systmes
1 | AHU1 Air handling unit with recuperator Lsp=2500m3/h H=300Pa, Lex =1600 , H=300Pa,with cooler section 7-12° C, capacity 14 kwt,with heating section 70-50 ° C, capacity 20,3 kwt ,with filter G4, with silencer ,ati-vibration mount ,automatic set ,fire-resisting valves | set | 1
2 | AHU2 Air handling unit with recuperator Lsp=5500m3/h H=400Pa, Lex =4600 , H=300Pa,with cooler section 7-12° C, capacity 28,4 kwt , with heating section 70-50 ° C, capacity 43,5 kwt , wih filter G4,with silencer , anti-vibration mount ,automativ set, fire-resisting valves | set | 1
3 | AHU3 Air handling unit Lsp=8600m3/h H=450Pa,with cooler section 7-12° C, capacity 76,9 kwt , with heating section 70-50 ° C, capacity 89,7 kwt , with filter G4,with silencer , anti-vibration mount ,automativ set, fire-resisting valves | set | 1
4 | AHU4 Air handling unit with recuperator Lsp=6600m3/h, H=400Pa, Lex =6600m3/h , H=400Pa,with cooler section 7-12° C, capacity 34kwt,with heating section 70-50 ° C, capacity 50,2kwt ,with filter G4,with silencer , anti-vibration mount ,automativ set, fire-resisting valves | set | 1
Mounting accessories
-1 Floor
1 | Galvanize steel 0,55mm | m² | 70
2 | Galvanize steel 0,7mm | m² | 390
3 | Seals for duct connection R-flex 1000x6 mm | m² | 14
4 | Duct rubber insulation 10 mm | m² | 200
5 | Diffuser Ø200 | pcs | 29
6 | Diffuser Ø150 | pcs | 12
7 | Diffuser Ø100 | pcs | 17
8 | Diffuser for WC Ø125 | pcs | 9
9 | Diffuser for WC Ø100 | pcs | 6
10 | Round canal fan Q=250m³/h,H=250Pa | pcs | 1
11 | Damper 500x150 | pcs | 2
12 | Damper 400x150 | pcs | 2
13 | Damper Ø160 | pcs | 9
14 | Damper Ø125 | pcs | 20
15 | Damper Ø100 | pcs | 41
16 | Flexible duct with insulation Ø160 | pcs | 5
17 | Flexible duct with insulation Ø125 | pcs | 10
18 | Flexible duct with insulation Ø100 | pcs | 20
19 | Welding services | set | 1
20 | Adjustment services | set | 1
21 | Foundation for air handling unit 5000x1000 | pcs | 1
Mounting accessories
0 floor( bar and restaurant)
1 | Galvanize steel 0,55mm | m² | 100
2 | Galvanize steel 0,7mm | m² | 520
3 | Seals for duct connection R-flex 1000x6 mm | m² | 20
4 | Duct rubber insulation 10 mm | m² | 270
5 | Diffuser 394x326 | pcs | 34
6 | Diffuser for WC Ø100 | pcs | 3
7 | Round canal fan Q=120m³/h,H=200Pa | pcs | 1
8 | Damper 200x150 | pcs | 34
9 | Damper Ø100 | pcs | 3
10 | Flexible duct with insulation Ø100 | pcs | 4
11 | Welding services | set | 1
12 | Adjustment services | set | 1
13 | Foundation for air handling unit 5000x2000 | pcs | 1
0 floor kitchen
1 | Galvanize steel 0,55mm | m² | 12
2 | Galvanize steel 0,7mm | m² | 420
3 | Seals for duct connection R-flex 1000x6 mm | m² | 13
4 | Duct rubber insulation 10 mm | m² | 240
5 | Diffuser 530x530 | pcs | 14
6 | Supply- exhaust hood with grease trap Lsp=1000m³/h,Lex=17000m³/h 1400x1000 H=600 | pcs | 1
7 | Supply- exhaust hood with grease trap Lsp=1700m³/h,Lex=2200m³/h 2000x1200 H=600 | pcs | 2
8 | Kitchen exhaust fan Q=5600m³/h,H=400Pa | pcs | 1
9 | Exhaust fan Q=4000m³/h,H=300Pa | pcs | 1
10 | Damper 500x300 | pcs | 6
11 | Damper 500x200 | pcs | 2
12 | Welding services | set | 1
13 | Adjustment services | set | 1
14 | Foundation for air handling unit 5000x2000 | pcs | 1
Mounting accessories
3-10 floor
1 | Galvanize steel 0,55mm | m2 | 1120
2 | Galvanize steel 0,7mm | m2 | 260
3 | Seals for duct connection R-flex 1000x6 mm | m2 | 41
4 | Duct rubber insulation 10 mm | m2 | 700
5 | Single deflection grill with alter blades 500x200 | pcs | 149
6 | Diffuser Ø100 | pcs | 169
7 | Flow adjustment valve( supply) Ø100 | pcs | 156
8 | Flow adjustment valve( exhaust) Ø100 | pcs | 169
9 | Fire Damper Ø100 | pcs | 169
10 | Damper 400x150 | pcs | 8
11 | Damper 200x200 | pcs | 9
12 | Damper 200x150 | pcs | 1
13 | Damper 150x150 | pcs | 1
14 | Flexible dust Ø100 | m | 160
15 | Fan for smoke remove Q=10000m³/h,H=300Pa | pcs | 1
16 | Fire electomagnetic damper with grill 650x650 | pcs | 1
17 | Fan for stairs Q=13000m³/h,H=300Pa | pcs | 2
18 | Fan for stairs Q=9000m³/h,H=300Pa | pcs | 1
19 | Fan for elevator shafts Q=18000m³/h,H=400Pa | pcs | 1
20 | Welding services | set | 1
21 | Adjustment services | set | 1
22 | Foundation for air handling unit 5000x1500 | pcs | 1
Water And Sewage Systems
+0.00 floor, spacification, water system
1. Water Internal System
1 | PPR Pipe PN16 ∅-63 | meter | 25
2 | PPR Pipe PN16 ∅-50 | meter | 30
3 | PPR Pipe PN16 ∅-40 | meter | 40
4 | PPR Pipe PN16 ∅-32 | meter | 50
5 | PPR Pipe PN16 ∅-25 | meter | 55
6 | PPR Pipe PN16 ∅-20 | meter | 60
7 | PPR Pipe with Fiberglass PN16 ∅-50 | meter | 20
8 | PPR Pipe with Fiberglass PN16 ∅-40 | meter | 25
9 | PPR Pipe with Fiberglass PN16 ∅-32 | meter | 45
10 | PPR Pipe with Fiberglass PN16 ∅-25 | meter | 30
11 | PPR Pipe with Fiberglass PN16 ∅-20 | meter | 70
13 | PPR Elbow 90˚ ∅-63 | pcs | 5
14 | PPR Elbow 90˚ ∅-50 | pcs | 5
15 | PPR Elbow 90˚ ∅-40 | pcs | 15
16 | PPR Elbow 90˚ ∅-32 | pcs | 25
17 | PPR Elbow 90˚ ∅-25 | pcs | 30
18 | PPR Elbow 90˚ ∅-20 | pcs | 60
19 | Threaded Elbow ∅-20 | pcs | 55
20 | Angle Type Valve ∅-20 | pcs | 55
21 | PPR Valve ∅-63 | pcs | 1
22 | PPR Valve ∅-50 | pcs | 1
23 | PPR Valve ∅-40 | pcs | 5
24 | PPR Valve ∅-32 | pcs | 8
25 | PPR Valve ∅-25 | pcs | 10
26 | PPR Valve ∅-20 | pcs | 10
27 | Check valves ∅-63 | pcs | 1
28 | Check valves ∅-50 | pcs | 1
29 | Check valves ∅-40 | pcs | 5
30 | Check valves ∅-32 | pcs | 8
31 | Check valves ∅-25 | pcs | 5
32 | Check valves ∅-20 | pcs | 3
33 | PPR Reducer ∅-63/50 | pcs | 2
34 | PPR Reducer ∅-50/40 | pcs | 2
35 | PPR Reducer ∅-32/25 | pcs | 12
36 | PPR Reducer ∅-40/20 | pcs | 2
37 | PPR Reducer ∅-40/32 | pcs | 6
38 | PPR Reducer ∅-32/20 | pcs | 3
39 | PPR Reducer ∅-25/20 | pcs | 12
40 | PPR Tee ∅-63/63 | pcs | 1
41 | PPR Tee ∅-50/50 | pcs | 1
42 | PPR Tee ∅-63/40 | pcs | 1
43 | PPR Tee ∅-50/32 | pcs | 2
44 | PPR Tee ∅-50/25 | pcs | 1
45 | PPR Tee ∅-50/40 | pcs | 1
46 | PPR Tee∅-50/20 | pcs | 1
47 | PPR Tee ∅-50/32 | pcs | 2
48 | PPR Tee ∅-50/32 | pcs | 2
49 | PPR Tee ∅-40/32 | pcs | 4
50 | PPR Tee ∅-40/20 | pcs | 10
51 | PPR Tee ∅-32/25 | pcs | 5
52 | PPR Tee ∅-32/32 | pcs | 2
53 | PPR Tee ∅-32/20 | pcs | 15
54 | PPR Tee ∅-25/25 | pcs | 2
55 | PPR Tee ∅-25/20 | pcs | 20
56 | PPR Tee ∅-20/20 | pcs | 5
57 | Rubber Insulation ∅-63 | meter | 25
58 | Rubber Insulation ∅-50 | meter | 50
59 | Rubber Insulation ∅-40 | meter | 65
60 | Rubber Insulation ∅-32 | meter | 95
61 | Rubber Insulation ∅-25 | meter | 85
62 | Rubber Insulation ∅-20 | meter | 130
2. Sewage Internal System
63 | PVC Pipe ∅-110 | meter | 9000
64 | PVC Pipe ∅-50 | meter | 1000
65 | PVC Tee 90˚ ∅-110/110 | pcs | 300
66 | PVC Tee 90˚ ∅-50/50 | pcs | 400
67 | PVC Tee 45 ˚ ∅-110/110 | pcs | 250
68 | PVC Tee 45 ˚ ∅-50/50 | pcs | 2
69 | PVC Elbow 90 ˚ ∅-110 | pcs | 500
70 | PVC Elbow 90 ˚ ∅-50 | pcs | 800
71 | PVC Elbow 45 ˚ ∅-110 | pcs | 900
72 | PVC Elbow 45 ˚ ∅-50 | pcs | 1000
-3.00 Floor, Specification of reservoir arrangement
1 | PPR Pipe PN16 ∅-110 | meter | 20
2 | PPR Pipe PN16 ∅-90 | meter | 10
3 | PPR Pipe PN16 ∅-63 | meter | 80
4 | PPR Pipe PN16 ∅-50 | meter | 60
5 | PPR Pipe PN16 ∅-40 | meter | 15
6 | PPR Pipe PN16 ∅-32 | meter | 50
7 | PPR Pipe PN16 ∅-25 | meter | 35
8 | PPR Pipe PN16 ∅-20 | meter | 80
9 | PPR Pipe with Fiberglass PN16 ∅-110 | meter | 10
10 | PPR Pipe with Fiberglass PN16 ∅-90 | meter | 10
11 | PPR Pipe with Fiberglass PN16 ∅-63 | meter | 45
12 | PPR Pipe with Fiberglass PN16 ∅-50 | meter | 45
13 | PPR Pipe with Fiberglass PN16 ∅-40 | meter | 15
14 | PPR Pipe with Fiberglass PN16 ∅-32 | meter | 30
15 | PPR Pipe with Fiberglass PN16 ∅-25 | meter | 25
16 | PPR Pipe with Fiberglass PN16 ∅-20 | meter | 100
17 | Threaded Elbow ∅-20 | pcs | 40
19 | PPR Elbow 90˚ ∅-110 | pcs | 15
20 | PPR Elbow 90˚ ∅-90 | pcs | 10
21 | PPR Elbow 90˚ ∅-75 | pcs | 20
22 | PPR Elbow 90˚ ∅-63 | pcs | 30
23 | PPR Elbow 90˚ ∅-50 | pcs | 25
24 | PPR Elbow 90˚ ∅-40 | pcs | 30
25 | PPR Elbow 90˚ ∅-32 | pcs | 40
26 | PPR Elbow 90˚ ∅-25 | pcs | 50
27 | PPR Elbow 90˚ ∅-20 | pcs | 100
28 | Angle Type Valve ∅-20 | pcs | 25
29 | Metalic Valve ∅-110 | pcs | 10
30 | Metalic Valve ∅-90 | pcs | 4
31 | PPR Valve ∅-75 | pcs | 12
32 | PPR Valve ∅-63 | pcs | 25
33 | PPR Valve ∅-50 | pcs | 15
34 | PPR Valve ∅-40 | pcs | 2
35 | PPR Valve ∅-32 | pcs | 25
36 | PPR Valve ∅-25 | pcs | 15
37 | PPR Valve ∅-20 | pcs | 50
38 | Check Valves ∅-75 | pcs | 10
39 | Check Valves ∅-63 | pcs | 8
40 | Check Valves ∅-50 | pcs | 10
41 | Check Valves ∅-40 | pcs | 2
42 | Check Valves ∅-32 | pcs | 15
43 | Check Valves ∅-25 | pcs | 20
44 | Check Valves ∅-20 | pcs | 20
45 | PPR Tee ∅-110/110 | pcs | 5
46 | PPR Tee ∅-110/50 | pcs | 2
47 | PPR Tee ∅-110/90 | pcs | 4
48 | PPR Tee ∅-63/25 | pcs | 10
49 | PPR Tee ∅-50/20 | pcs | 8
50 | PPR Tee ∅-63/25 | pcs | 5
51 | PPR Tee ∅-50/32 | pcs | 10
52 | PPR Tee ∅-40/32 | pcs | 15
53 | PPR Tee∅-32/25 | pcs | 20
54 | PPR Tee ∅-32/20 | pcs | 15
55 | PPR Tee ∅-32/32 | pcs | 5
56 | PPR Tee ∅-25/25 | pcs | 15
57 | PPR Tee ∅-25/20 | pcs | 20
58 | PPR Tee ∅-20/20 | pcs | 80
59 | PPR Reducer ∅-63/50 | pcs | 4
60 | PPR Reducer ∅-50/40 | pcs | 4
61 | PPR Reducer ∅-40/32 | pcs | 4
62 | PPR Reducer ∅-32/25 | pcs | 5
63 | Water meter knot ∅-90 | pcs | 1
64 | Water meter knot ( Cold Water ) ∅-70 | pcs | 2
65 | Water meter knot ( Cold Water ) ∅-63 | pcs | 2
66 | Water meter knot ( Cold Water ) ∅-50 | pcs | 2
67 | Water meter knot ( Cold Water ) ∅-32 | pcs | 2
68 | Water meter knot ( Hot Water ) ∅-75 | pcs | 2
69 | Water meter knot ( Hot Water ) ∅-63 | pcs | 2
70 | Water meter knot ( Hot Water ) ∅-50 | pcs | 2
71 | Water meter knot ( Hot Water ) ∅-32 | pcs | 2
72 | Water meter knot ( Hot Water ) ∅-25 | pcs | 2
73 | Water Filter 4.5 l/sc B-1 | set | 3
74 | Water Filter 1.5 l/sc K-3 | set | 3
75 | Water Filter 1.0 l/sc LPB-2 | set | 2
76 | Water Filter 0.5 l/sc IRR-4 | set | 1
78 | Hot Water Circulation Pump ,Q=1 m³/h ,H=8 m | set | 1
79 | Water Pumping station, automatic driving block, input pumps, 2 workers, 1 spare, Q = 3m³ / h, H = 45 m, (3-phase .400 v) with its valves, pressure manometer, Check Valves , water expansion tank W = 500 L. | set | 3
81 | Water softening carbon filter Q = 1.5 m³/ h | pcs | 1
82 | PPR Tube Clamp ∅-63 | pcs | 50
83 | PPR Tube Clamp ∅-50 | pcs | 50
84 | PPR Tube Clamp ∅-40 | pcs | 25
85 | PPR Tube Clamp ∅-32 | pcs | 35
86 | PPR Tube Clamp ∅-25 | pcs | 35
87 | PPR Tube Clamp ∅-20 | pcs | 100
88 | Rubber Insulation ∅-63 | meter | 95
89 | Rubber Insulation ∅-50 | meter | 95
90 | Rubber Insulation ∅-40 | meter | 35
91 | Rubber Insulation ∅-32 | meter | 65
92 | Rubber Insulation ∅-25 | meter | 70
93 | Rubber Insulation ∅-20 | meter | 190
2. List of materials for plastic tanks
1 | Vertical plastic polyethylene two layer ecologically pure tanks HDPE -5m³ | pcs | 6
2 | Vertical plastic polyethylene two layer ecologically pure tanks HDPE - 300 l | pcs | 1
3 | Vertical plastic polyethylene two layer ecologically pure tanks HDPE - 100 l | pcs | 1
4 | PPR Pipe PN16 ∅-110 | meter | 10
5 | PPR Pipe PN16 ∅-90 | meter | 25
6 | PPR Pipe PN16 ∅-75 | meter | 15
7 | PPR Pipe PN16 ∅-63 | meter | 10
8 | Pipe rubber hose pressure with a durable metal spiral layer. D-50 | meter | 20
9 | PVC Pipe ∅-110 | meter | 15
10 | PPR Tee 90˚ ∅-110/110 | pcs | 5
11 | PPR Tee 90˚ ∅-110/90 | pcs | 10
12 | PPR Tee 90˚ ∅-110/75 | pcs | 10
13 | PPR Tee 90˚ ∅-110/63 | pcs | 10
14 | PPR Elbow 90˚ ∅-110 | pcs | 10
15 | PPR Elbow 90˚ ∅-90 | pcs | 10
16 | PPR Elbow 90˚ ∅-75 | pcs | 10
17 | PPR Elbow 90˚ ∅-63 | pcs | 10
18 | PPR Elbow 90˚ ∅-50 | pcs | 4
19 | Metallic Valve ∅-90 | pcs | 10
20 | PPR Valve ∅-75 | pcs | 6
21 | PPR Valve ∅-63 | pcs | 6
22 | PPR Valve ∅-50 | pcs | 3
23 | PPR Reducer ∅-110/90 | pcs | 2
24 | Floater ∅-63 | pcs | 6
3. Sewage Internal System
94 | PVC Pipe ∅-110 | meter | 200
95 | PVC Pipe ∅-50 | meter | 30
96 | PVC Tee 90˚ ∅-110/110 | pcs | 50
97 | PVC Tee 90˚ ∅-110/50 | pcs | 20
98 | PVC Tee 90˚ ∅-50/50 | pcs | 50
99 | PVC Tee 45˚ ∅-110/110 | pcs | 150
100 | PVC Tee 45˚ ∅-110/50 | pcs | 15
101 | PVC Tee 45˚ ∅-50/50 | pcs | 20
102 | PVC Elbow 90˚ ∅-110 | pcs | 25
103 | PVC Elbow 90˚ ∅-50 | pcs | 30
104 | PVC Elbow 45˚ ∅-110 | pcs | 70
105 | PVC Elbow 45˚ ∅-50 | pcs | 40
106 | PVC Reducer ∅-150/110 | pcs | 5
107 | PVC Reducer ∅-110/50 | pcs | 10
108 | Sewage Revision ∅-110 | pcs | 2
109 | Sewage Canal Cleaner ∅-50 | pcs | 5
110 | PVC Tube Clamp ∅-110 | pcs | 100
111 | PVC Tube Clamp ∅-50 | pcs | 25
4. Specification of water pipelines, land works.
112 | HDPE Pipe PN16 ∅-110 | meter | 45
113 | HDPE Pipe PN16 ∅-75 | meter | 40
114 | HDPE Pipe PN16 ∅-63 | meter | 40
115 | HDPE Pipe PN16 ∅-32 | meter | 40
116 | PPR Pipe with Fiberglass PN16 ∅-75 | meter | 40
117 | PPR Pipe with Fiberglass PN16 ∅-63 | meter | 40
118 | PPR Pipe with Fiberglass PN16 ∅-50 | meter | 80
119 | PPR Pipe with Fiberglass PN16 ∅-32 | meter | 40
120 | PPR Pipe with Fiberglass PN16 ∅-25 | meter | 40
121 | Cutting the land is 1.5მ - high 0.5 cm width L = 45 | m³ | 35
122 | 10 cm at the bottom of the pipe and on top 20 cm sand layer's leveling of L = 45 | m³ | 7
123 | Filling the trench with the local foam L = 45 | m³ | 28
124 | Disposal Extra Land | m³ | 22
125 | Cutting the land 1.5 m - high 1,20 w width L = 40 | m³ | 72
126 | 10 cm at the bottom of the pipe and on top 20 cm sand layer's leveling of L = 40 | m³ | 15
127 | Filling the trench with the local foam L = 40 | m³ | 57
Water supply and Sewage Specifications. ( Badrooms )
1. Water Internal System
1 | PPR Pipe PN16 ∅-75 | meter | 35
2 | PPR Pipe PN16 ∅-63 | meter | 90
3 | PPR Pipe PN16 ∅-50 | meter | 80
4 | PPR Pipe PN16 ∅-40 | meter | 70
5 | PPR Pipe PN16 ∅-32 | meter | 40
6 | PPR Pipe PN16 ∅-25 | meter | 60
7 | PPR Pipe PN16 ∅-20 | meter | 550
8 | PPR Pipe with Fiberglass PN16 ∅-75 | meter | 35
9 | PPR Pipe with Fiberglass PN16 ∅-63 | meter | 90
10 | PPR Pipe with Fiberglass PN16 ∅-50 | meter | 75
11 | PPR Pipe with Fiberglass PN16 ∅-40 | meter | 170
12 | PPR Pipe with Fiberglass PN16 ∅-32 | meter | 150
13 | PPR Pipe with Fiberglass PN16 ∅-25 | meter | 60
14 | PPR Pipe with Fiberglass PN16 ∅-20 | meter | 600
16 | PPR Elbow 90˚ ∅-75 | pcs | 10
17 | PPR Elbow 90˚ ∅-63 | pcs | 30
18 | PPR Elbow 90˚ ∅-50 | pcs | 25
19 | PPR Elbow 90˚ ∅-40 | pcs | 25
20 | PPR Elbow 90˚ ∅-20 | pcs | 2800
21 | Angle Type Valve ∅-20 | pcs | 200
22 | PPR Valve ∅-75 | pcs | 3
23 | PPR Valve ∅-63 | pcs | 15
24 | PPR Valve ∅-40 | pcs | 15
25 | PPR Valve ∅-20 | pcs | 400
26 | Check Valves ∅-75 | pcs | 3
27 | Check Valves ∅-63 | pcs | 15
28 | Check Valves ∅-40 | pcs | 15
29 | Check Valves ∅-20 | pcs | 400
30 | Cross 90˚ ∅-75/63/75/63 | pcs | 10
31 | Cross 90˚ ∅-63/40/63/40 | pcs | 4
32 | PPR Tee ∅-75/20 | pcs | 5
33 | PPR Tee ∅-63/20 | pcs | 30
34 | PPR Tee ∅-63/50 | pcs | 5
35 | PPR Tee ∅-40/20 | pcs | 35
36 | PPR Tee ∅-32/20 | pcs | 35
37 | PPR Tee ∅-25/20 | pcs | 60
38 | PPR Tee ∅-20/20 | pcs | 350
39 | Reducer ∅-75/63 | pcs | 5
40 | Reducer ∅-63/20 | pcs | 10
41 | Reducer ∅-50/40 | pcs | 20
42 | Reducer ∅-40/32 | pcs | 20
43 | Reducer ∅-32/25 | pcs | 25
44 | Reducer ∅-25/20 | pcs | 30
45 | PPR Tube Clamp ∅-75 | pcs | 40
46 | PPR Tube Clamp ∅-63 | pcs | 100
47 | PPR Tube Clamp ∅-50 | pcs | 90
48 | PPR Tube Clamp ∅-40 | pcs | 130
49 | PPR Tube Clamp ∅-32 | pcs | 100
50 | PPR Tube Clamp ∅-25 | pcs | 45
51 | PPR Tube Clamp ∅-20 | pcs | 580
52 | Rubber Insulation ∅-75 | meter | 100
53 | Rubber Insulation ∅-63 | meter | 200
54 | Rubber Insulation ∅-50 | meter | 190
55 | Rubber Insulation ∅-40 | meter | 250
56 | Rubber Insulation ∅-32 | meter | 200
57 | Rubber Insulation ∅-25 | meter | 100
58 | Rubber Insulation ∅-20 | meter | 1170
2. Sewage Internal System
59 | PVC Pipe ∅-110 | meter | 9000
60 | PVC Pipe ∅-50 | meter | 1000
61 | PVC Tee 90˚ ∅-110/110 | pcs | 300
62 | PVC Tee 90˚ ∅-50/50 | pcs | 400
63 | PVC Tee 45 ˚ ∅-110/110 | pcs | 250
64 | PVC Tee 45 ˚ ∅-50/50 | pcs | 2
65 | PVC Elbow 90 ˚ ∅-110 | pcs | 500
66 | PVC Elbow 90 ˚ ∅-50 | pcs | 800
67 | PVC Elbow 45 ˚ ∅-110 | pcs | 900
68 | PVC Elbow 45 ˚ ∅-50 | pcs | 1000
Fire Fighting
Fire Protection Installation:
Supply and Install fire extinguishers and accessories including all fittings, supports and fixtures as per the drawings and specifications
1 | 6Kg Dry powder fire extinguisher | pcs | 5
2 | 5Kg CO2 fire extinguisher | pcs | 32
3 | Fire blanket | pcs | 11
4 | 4Kg Dry powder fire extinguisher | pcs | 32
5 | Ceiling mounted dry powder fire automatic extinguisher (6KG) | pcs | 4
Automatic Sprinkler Protection System as per the drawings and the specification
Sprinkler system Pipes and fittings including all necessary valves, fixings, accessories and supports as per drawings and specification.
6 | 25mm Diameter | meter | 1314
7 | 32mm Diameter | meter | 80
8 | 40mm Diameter | meter | 61
9 | 50mm Diameter | meter | 104
10 | 65mm Diameter | meter | 178
11 | 80mm Diameter | meter | 238
12 | 150mm Diameter | meter | 142
13 | 200mm Diameter | meter | 62
Supply and install sprinklers, including all fittings and fixtures, in accordance with the drawings and the specification
14 | 1/2" Upright sprinkler head, 57 C quick response | pcs | 2
15 | 1/2" Concealed sprinkler head, 57 C quick response | pcs | 584
16 | 1/2" Horizontal sidewall sprinkler head, 57 C quick response | pcs | 2
Fire hose reel pipes including cutting as necessary, fittings, fixings and accessories as per the drawings and the specification Black seamless steel pipes could be used as per client instructions and local regulations.
17 | 150mm Diameter | meter | 155
18 | 65mm Diameter | meter | 178
Fire hose reels, Fire extingushers and the like as specified
19 | Fire hose Cabinet complete including automatic type reel, pressure gauge, lock shoeld valve, fire hose, landing valve, etc. (fire extingishers elsewhere) as per details and specifications | pcs | 20
Valves as per the drawings and the specification
Automatic zone valve assembly comprising flow switch, pressure gauge, check valve, zone control valve, inspection test drain valve, drain pipes, etc.
20 | Zone control valve (with complete connections) | pcs | 11
21 | Non return valve (150 mm) | pcs | 2
22 | Non return valve (200 mm) | pcs | 3
23 | O.S & Y Gate valve (200 mm) | pcs | 9
24 | O.S & Y Gate valve (150 mm) | pcs | 1
25 | O.S & Y Gate valve (65 mm) | pcs | 2
26 | Check valve (150 mm) | pcs | 1
27 | Control Valve (65mm) | pcs | 1
28 | Butterfly Valve (150 mm) | pcs | 2
29 | PRV (150 mm) | pcs | 2
30 | Flow Meter (150 mm) | pcs | 1
Sundries
31 | Allow for painting to fire protection pipes and supports, as per the drawings and specifications. | Item | 1
32 | Allow for installtion of fire protection pipes including all necessary fittings and accessories as per the drawings and specifications | Item | 1
33 | Allow for testing and commissioning of fire protection services complete with required test reports and inspections | Item | 1
34 | Allow for preparing the shop drawings and As built drawings of fire protection services complete | Item | 1
Fire suppression installation
Supply,Install,testing and commisioning of Fire suppression system complete as described and as per drawings and specifications with complete fire detection system
35 | FM200 system for server Room | pcs | 1
36 | Kitchen Hood fire suppression system complete set | pcs | 3
Supply,Install,testing and commisioning of fire water pumps including all required piping, valves, fittings and connections as per drawings and specifications
37 | Electric Motor Fire Pump - 1000 GPM 10 bar | pcs | 2
38 | Jockey Pump (50 GPM duty) 10 bar | pcs | 1
39 | Pump controllers with required electrical panels and connections | pcs | 3
40 | Wash Out chamber | - | 1
41 | 4 way breaching inlet connection | pcs | 2