## Main page
RMG COPPER
OFFER
Company name
Address:
Mail :
Web :
Phone :

## Offer
RMG METAL GROUP
DATE |  | 2021-05-27
RMG METAL GROUP
OFFER COVER
NO | GROUP |  | GROUP TOTAL (USD)
1 | MECHANIC
1 | Mechanical Installations and Finishing |  | 0
Sub Total |  |  | 0
V.A.T (%18) |  |  | 0
Total |  |  | 0
This amount is given in USD
Responsibilities of Employer and Contractor;
1) | The electricity and water to be used during manufacturing and assembly shall be provided by the employer.
2) | According to Georgian laws all health and safety equipment for workers can provied by contractor.
3.) | Cutting,drilling,electrical works or the other structural works not included our offer.
4) | All shipments and transfers are included the offer.
Time of work;
1) | The duration of the work will be ??? days after advance payment paid.
2) | Delays caused by the pandemic will be added to the duration of the work.
Terms of payment;
1) | ???% of the payment will be made as an advance payment after contract sign, the remaining payment will be done about
equipment when will be in Georgia and monthly with percentage.
Company name
Address:
Mail :
Web :
Phone :

## Headchart
GENERAL TOTAL PRICE
Priority order | Buildings for installaion supply and exhaust ventilation | № schemes | Total Price ALL objects by the same Contractor | Total Price EVERY object is done separetely
1 | ОФ Маднеули - галерея | 12 | 0 | 0
2 | Картирование (Нана) и минералогия (Марина) | 11 | 0 | 0
3 | Лаборатория Кварцит (ЗИФ) | 3 | 0 | 0
4 | Исследовательская лаборатория (Царо) | 2 | 0 | 0
5 | OTK | 1 | 0 | 0
6 | Химлаборатория | 4
7 | Геолаборатория | 9 | 0 | 0
8 | Лаборатория обработки геологических проб | 10 | 0 | 0
9 | Здание ремонта тяжёлой механизации | 5 | 0 | 0
10 | Сварочный участок тяжелой техники | 6 | 0 | 0
11 | Ремонтно-Механический цех | 7 | 0 | 0
12 | Столярный цех | 8 | 0 | 0
GENERAL TOTAL |  |  | 0 | 0

## 1_OTK
1_OTK
№ | Name | Unit | Quantity | Brand / Analog | EXPLANATION | Material | Labour | Total | Total
I | II | III | IV | V | VI | Unit | Unit | Unit
1 | PLTF - Jet-Pulse Pleated BAG FILTER UNIT | Gr. | 1 | BOMAKSAN/TURKIYE
PKFCl.10.130.100.265P.1125.350.185.2.50.380.DS.GR
Filter Housing: 3 mm - ST 37
Filter Plate: 5 mm - ST 37
Hooper: 3 mm - ST 37
Cleaning System: Jet-Pulse
Filter Quantity: 20 adet
Pulve Valve Controller: Difference Control - TURBO Economizer
Pulse Valve: 4 Adet - 11⁄2" TURBO
Total Filtration Area: 140 m2
Filter Media: polyMIGHT HO 65
Dust Discharge Type: 1 pc. Rotary Valve
| Maintenance Platforms: INCLUDED | [6 empty] | 0 | 0
Ladder: INCLUDED
with Radial Fan and Fan Control Panel
BRF.DA.750.350.110.30.3.50.380.GR360
Fan Capacity: 12.000 m3/h
Fan Pressure: 3500 Pa
Motor: 15 kW - 3000 rpm - 380 V /50 Hz / IE3
Fan Drive Type: Direct Drive
Bomaksan
Fan Controller Type: Delta
SKU: DV.110.50.380.DS
Fan Controller Type: Delta Star
Power: 15 kW
2 | DUCT TYPE FRESH AIR UNIT(With Outside Block and Controller) |  |  | MIDEA/GEORGIA
MDV-D250 T1/N1-FA
| 3200 m3/h | Gr. | 1 |  |  |  |  | 0 | 0
Qc:25kW
Qh: 20 kW
Include Copper Pipe and cominication cable between inside-outside unit
2a | Outside Block | Gr. | 1 | MIDEA/GEORGIA |  |  |  | 0 | 0
3 | DUCT TYPE EXHAUST FAN
| 1050 m3/h-350 Pa | Gr. | 1 | BVN |  |  |  | 0 | 0
With Speed Control Unit
4 | ACROBAT EXTRACTION ARM |  |  | BOMAKSAN/TURKIYE
6G.D.PLUS.2.N
| Hose Diameter: Ø160 mm | pcs | 9 |  |  |  |  | 0 | 0
Support Type: Outter Support
Length: 2 mt
Suction Capacity: 1.200-2.100 m3/h
5 | Galvanised Steel Duct
| Rectangular Air duct (Flanged )with all support works and connection materials. |  |  | ASSAN/TURKIYE
5,1 | 0-250mm (0.5 mm) | m² | [5 empty] | 0 | 0
5,2 | 250-500mm (0.6 mm) | m² | 20 |  |  |  |  | 0 | 0
5,3 | 500-1000mm (0.8 mm) | m² | 2 |  |  |  |  | 0 | 0
5,4 | 1000-1500mm (1 mm) | m² | [6 empty] | 0
5,5 | Rubber insulation for Supply ducts 13mm | m² | 24 |  |  |  |  | 0 | 0
Round duct with with all support works&fittings(elbow,tee,branch etc.)
5,6 | Ø100mm(0,5mm)Round duct | m
5,7 | Ø125mm(0,5mm)Round duct | m
5,8 | Ø160mm(0,5mm)Round duct | m | 28 |  |  |  |  | 0 | 0
5,9 | Ø200mm(0,5mm)Round duct | m | 2 |  |  |  |  | 0 | 0
5,10 | Ø250 mm(0,5mm)Round duct | m | 2.5 |  |  |  |  | 0 | 0
5,11 | Ø270 mm(0,5mm)Round duct | m | 1.5 |  |  |  |  | 0 | 0
5,12 | Ø315 mm(0,5mm)Round duct | m | 3 |  |  |  |  | 0 | 0
5,13 | Ø350 mm(0,5mm)Round duct | m | 1 |  |  |  |  | 0 | 0
5,14 | Ø375 mm(0,5mm)Round duct | m | 1.5 |  |  |  |  | 0 | 0
5,15 | Ø400 mm(0,5mm)Round duct | m | 12 |  |  |  |  | 0 | 0
5,16 | Ø300 mm(0,5mm)Round duct with rubber insulation 13mm | m | 2 |  |  |  |  | 0 | 0
6 | VOLUME DAMPER |  |  | ELEKTROTEKNIK/TURKIYE
6.1 | Ø250mm | pcs | 1 |  |  |  |  | 0 | 0
7 | BACK DRAFT DAMPER |  |  | ELEKTROTEKNIK/TURKIYE
7.1 | Ø250 mm | pcs | 1 |  |  |  |  | 0 | 0
8 | FLEXIBLE AIR DUCT (with alufolio insulated) |  |  | AFS .etc.
8.1 | Ø300 | m | 6 |  |  |  |  | 0 | 0
9 | SQUARE DIFFUSER with Plenium box &Damper |  |  | ELEKTROTEKNIK/TURKIYE
9.1 | 800 m3/h-600x600-h:40cm Ø300 connection | pcs | 4 |  |  |  |  | 0 | 0
10 | LOUVRE |  |  | ELEKTROTEKNIK/TURKIYE
10.1 | 1000X600 | pcs | 1 |  |  |  |  | 0 | 0
10.2 | 400X400 | pcs | 1 |  |  |  |  | 0 | 0
GENERAL TOTAL | [8 empty] | 0

## 2_Исследовательская лаборатория
2_Исследовательская лаборатория
№ | Name | Unit | Quantity | Brand / Analog | EXPLANATION | Material | Labour | Total | Total
I | II | III | IV | V | VI | Unit | Unit | Unit
1 | DUCT TYPE FRESH AIR UNIT(With Outside Block and Controller) |  |  | MIDEA/GEORGIA
MDV-D250 T1/N1-FA
| 3200 m3/h | Gr. | 1 |  |  |  |  | 0 | 0
Qc:25kW
Qh: 20 kW
Include Copper Pipe and cominication cable between inside-outside unit
2 | DUCT TYPE FRESH AIR UNIT(With Outside Block and Controller) |  |  | MIDEA/GEORGIA
MDV-D125 T1/N1-FA
| 2100 m3/h | Gr. | 1 |  |  |  |  | 0 | 0
Qc:12,5kW
Qh: 10,5 kW
Include Copper Pipe and cominication cable between inside-outside unit
| OUTSIDE BLOCK FOR 2 INSIDE UNIT | Gr. | 1 |  |  |  |  | 0 | 0
3 | Galvanised Steel Duct
| Rectangular Air duct (Flanged )with all support works and connection materials. |  |  | ASSAN/TURKIYE
3.1 | 0-250mm (0.5 mm) | m² | [5 empty] | 0 | 0
3.2 | 250-500mm (0.6 mm) | m² | 30 |  |  |  |  | 0 | 0
3.3 | 500-1000mm (0.8 mm) | m² | 8.5 |  |  |  |  | 0 | 0
3.4 | 1000-1500mm (1 mm) | m² | 10 |  |  |  |  | 0 | 0
3.5 | Rubber insulation for Supply ducts 13mm | m² | 55 |  |  |  |  | 0 | 0
| Round duct with with all support works&fittings(elbow,tee,branch etc.) | [6 empty] | 0 | 0
3.6 | Ø100mm(0,5mm)Round duct with rubber insulation 13mm | m | 4 |  |  |  |  | 0 | 0
3.7 | Ø125mm(0,5mm)Round duct with rubber insulation 13mm | m | 10 |  |  |  |  | 0 | 0
3.8 | Ø160mm(0,5mm)Round duct with rubber insulation 13mm | m | [5 empty] | 0 | 0
3.9 | Ø200mm(0,5mm)Round duct with rubber insulation 13mm | m | 10 |  |  |  |  | 0 | 0
3,10 | Ø250 mm(0,5mm)Round duct with rubber insulation 13mm | m | 21 |  |  |  |  | 0 | 0
4 | VOLUME DAMPER |  |  | ELEKTROTEKNIK/TURKIYE
4.1 | Ø250mm | pcs | 1 |  |  |  |  | 0 | 0
4.2 | 30X25mm | pcs | 1 |  |  |  |  | 0 | 0
5 | BACK DRAFT DAMPER |  |  | ELEKTROTEKNIK/TURKIYE
5.1 | Ø200 mm | pcs | 1 |  |  |  |  | 0 | 0
6 | FLEXIBLE AIR DUCT (with alufolio insulated) |  |  | AFS .etc.
6,1 | Ø125 | m | 7 |  |  |  |  | 0 | 0
6,2 | Ø160 | m | 7 |  |  |  |  | 0 | 0
6,3 | Ø250 | m | 12 |  |  |  |  | 0 | 0
6,4 | Ø300 | m | [5 empty] | 0 | 0
7 | SQUARE DIFFUSER with Plenium box &Damper |  |  | ELEKTROTEKNIK/TURKIYE
7.1 | 100-150 m3/h-225x225-h:25cm Ø125-Ø150 connection | pcs | 10 |  |  |  |  | 0 | 0
7.2 | 500-550 m3/h-450x450-h:35cm Ø250 connection | pcs | 7 |  |  |  |  | 0 | 0
7.3 | 50 m3/h-150x100mm Double Deflection Grill with damper | pcs | 1 |  |  |  |  | 0 | 0
8 | ROUND DIFFUSER with Damper |  |  | ELEKTROTEKNIK/TURKIYE
8.1 | Ø125 | pcs | 5 |  |  |  |  | 0 | 0
8.2 | Ø160 | pcs | 6 |  |  |  |  | 0 | 0
9 | LOUVRE |  |  | ELEKTROTEKNIK/TURKIYE
9.1 | 1100X350 | pcs | 1 |  |  |  |  | 0 | 0
9.2 | 1400X600 | pcs | 1 |  |  |  |  | 0 | 0
GENERAL TOTAL | [8 empty] | 0

## 3_Лаборатория Кварцит (ЗИФ)
3_Лаборатория Кварцит (ЗИФ)
№ | Name | Unit | Quantity | Brand / Analog | EXPLANATION | Material | Labour | Unit | Total
I | II | III | IV | V | VI | Unit | Unit | Price | Price
1 | PKF - Jet-Pulse Modular | Gr. | 1 | BOMAKSAN/TURKIYE
Cartridge Filter Unit
PKF.FY.9.144.260ALU.120.KV.MDT
Filter Housing: 2 mm - ST 37
Filter Plate: 5 mm - ST 37
Hooper: 3 mm - ST 37
Cleaning System: Jet-Pulse
Filter Quantity: 9 adet
Pulve Valve Controller: dP Controlled - TURBO Economizer
Pulse Valve: 5 pcs - 11⁄2" TURBO
Total Filtration Area: 144 m2
Filter Media: polyMIGHT ALU
Dust Discharge Type: 1 pc. Dust Bin
| Maintenance Platforms: INCLUDED | [6 empty] | 0 | 0
with Radial Fan and Fan Control Panel
BRF DA- Radial Fan
BRF.DA.1050.450.220.30.2.50.380.GR360
Fan Capacity: 10.500 m3/h
Fan Pressure: 4500 Pa
Motor: 22 kW - 3000 rpm - 380 V /50 Hz / IE2
Fan Drive Type: Direct Drive
Altitude: D.S.
HS Code: 8414.59.95.90.19
Soft Starter - Fan Controller
DV.220.50.380.SS
Fan Controller Type: Soft Starter
Power: 22 kW
2 | ACROBAT EXTRACTION ARM |  |  | BOMAKSAN/TURKIYE
6G.D.PLUS.2.N
| Hose Diameter: Ø160 mm | pcs | 5 |  |  |  |  | 0 | 0
Support Type: Outter Support
Length: 2 mt
Suction Capacity: 1.200-2.100 m3/h
3 | Galvanised Steel Duct
| Rectangular Air duct (Flanged )with all support works and connection materials. |  |  | ASSAN/TURKIYE
3,1 | 0-250mm (0.5 mm) | m² | [7 empty] | 0.795
3,2 | 250-500mm (0.6 mm) | m² | [7 empty] | 23.85
3,3 | 500-1000mm (0.8 mm) | m² | 4 |  |  |  |  | 0 | 0
3,4 | 1000-1500mm (1 mm) | m²
3,5 | Rubber insulation for Supply ducts 13mm | m²
Round duct with with all support works&fittings(elbow,tee,branch etc.)
3,6 | Ø180mm(0,5mm)Round duct | m | 10.5 |  |  |  |  | 0 | 0
3,7 | Ø250 mm(0,5mm)Round duct | m | 0.5 |  |  |  |  | 0 | 0
3,8 | Ø300 mm(0,5mm)Round duct | m | 1 |  |  |  |  | 0 | 0
3,9 | Ø350 mm(0,5mm)Round duct | m | 0.5 |  |  |  |  | 0 | 0
3,10 | Ø400 mm(0,5mm)Round duct | m | 7 |  |  |  |  | 0 | 0
GENERAL TOTAL | [8 empty] | 0

## 5_Здание ремонта тяжёлой механи
5_Здание ремонта тяжёлой механизм
№ | Name | Unit | Quantity | Brand / Analog | EXPLANATION | Material | Labour | Total | Total
I | II | III | IV | V | VI | Unit | Unit | Unit
1 | AXIAL TYPE EXHAUST FAN B5PA1000 | pcs | 7 | BVN/TURKIYE
AXIAL TYPE EXHAUST FAN AND SPEED CONTROL UNIT
Fan Capacity: 26.500 m3/h
| Fan Pressure: 250 Pa | [6 empty] | 0 | 0
Motor: 5,5 kW - 1450 rpm - 380 V /50 Hz / IE3
Fan Drive Type: Direct Drive
Bomaksan
Fan Controller Type: Delta
2 | WIRE MESH | pcs | 7 | MIDEA/GEORGIA |  |  |  | 0 | 0
1000X1000mm
GENERAL TOTAL | [8 empty] | 0
#REF!

## 6_Сварочный участок тяжелой тех
6_Сварочный участок тяжелой тех
№ | Name | Unit | Quntity | Brand / Analog | EXPLANATION | Material | Labour | Total | Total
I | II | III | IV | V | VI | Unit | Unit | Unit
1 | PKF - Jet-Pulse Modular | Gr. | 1 | BOMAKSAN/TURKIYE
Cartridge Filter Unit PKF-15
Filter Housing: 2 mm - ST 37
Filter Plate: 5 mm - ST 37
Hooper: 3 mm - ST 37
Cleaning System: Jet-Pulse
Filter Quantity: 9 PCS
Pulve Valve Controller: dP Controlled - TURBO Economizer
Pulse Valve: 5 pcs - 11⁄2" TURBO
Total Filtration Area: 144 m2
Filter Media: polyMIGHT ALU
Dust Discharge Type: 1 pc. Dust Bin
| Maintenance Platforms: INCLUDED | [6 empty] | 0 | 0
with Radial Fan and Fan Control Panel
BRF DA- Radial Fan
BRF.DA.1050.450.220.30.2.50.380.GR360
Fan Capacity: 12.600 m3/h
Fan Pressure: 3500 Pa
Motor: 22 kW - 3000 rpm - 380 V /50 Hz / IE2
Fan Drive Type: Direct Drive
Altitude: D.S.
HS Code: 8414.59.95.90.19
Soft Starter - Fan Controller
DV.220.50.380.SS
Fan Controller Type: Soft Starter
Power: 22 kW
2 | AXIAL TYPE EXHAUST FAN B5PA1000 | pcs. | 4 | BVN/TURKIYE
AXIAL TYPE EXHAUST FAN AND SPEED CONTROL UNIT
Fan Capacity: 26.500 m3/h
| Fan Pressure: 250 Pa | [6 empty] | 0 | 0
Motor: 5,5 kW - 1450 rpm - 380 V /50 Hz / IE3
Fan Controller Type: Delta Star
Power: 5,5 kW
3 | AXIAL TYPE SUPPLY FAN CVS 560-4/2P | pcs. | 5 | BVN/TURKIYE
AXIAL TYPE SUPPLY FAN AND SPEED CONTROL UNIT
Fan Capacity: 20.500 m3/h
| Fan Pressure: 150 Pa | [6 empty] | 0 | 0
Motor: 4 kW - 1450 rpm - 380 V /50 Hz / IE3
Fan Controller Type: Delta Star
Power: 4 kW
Electric Heater : 10kW with outside air sensor
4 | ACROBAT EXTRACTION ARM |  |  | MIDEA/GEORGIA
6G.D.PLUS.2.N
| Hose Diameter: Ø160 mm | pcs | 6 |  |  |  |  | 0 | 0
Support Type: Outter Support
Length: 2 mt
Suction Capacity: 1.200-2.100 m3/h
5 | Galvanised Steel Duct
| Rectangular Air duct (Flanged )with all support works and connection materials. |  |  | ASSAN/TURKIYE
5,1 | 0-250mm (0.5 mm) | m²
5,2 | 250-500mm (0.6 mm) | m²
5,3 | 500-1000mm (0.8 mm) | m² | 12 |  |  |  |  | 0 | 0
5,4 | 1000-1500mm (1 mm) | m²
5,5 | Rubber insulation for Supply ducts 13mm | m²
Round duct with with all support works&fittings(elbow,tee,branch etc.)
5,6 | Ø250mm(0,5mm)Round duct | m | 14 |  |  |  |  | 0 | 0
5,7 | Ø350 mm(0,5mm)Round duct | m | 39 |  |  |  |  | 0 | 0
5,8 | Ø400 mm(0,5mm)Round duct | m | 2 |  |  |  |  | 0 | 0
5,9 | Ø500 mm(0,8mm)Round duct | m | 1 |  |  |  |  | 0 | 0
6 | WIRE MESH |  |  | ELEKTROTEKNIK/TURKIYE
6.1 | Ø600 | [6 empty] | 0 | 0
6.2 | 1000X1000mm | pcs | 1 |  |  |  |  | 0 | 0
GENERAL TOTAL | [8 empty] | 0

## 7_Ремонтно-Механический цех
7_Ремонтно-Механический цех
№ | Name | Unit | Quntity | Brand / Analog | EXPLANATION | Material | Labour | Total | Total
I | II | III | IV | V | VI | Unit | Unit | Unit
1 | PKF - Jet-Pulse Modular | Gr. | 1 | BOMAKSAN/TURKIYE
Cartridge Filter Unit PKF-15
Filter Housing: 2 mm - ST 37
Filter Plate: 5 mm - ST 37
Hooper: 3 mm - ST 37
Cleaning System: Jet-Pulse
Filter Quantity: 9 PCS
Pulve Valve Controller: dP Controlled - TURBO Economizer
Pulse Valve: 5 pcs - 11⁄2" TURBO
Total Filtration Area: 144 m2
Filter Media: polyMIGHT ALU
Dust Discharge Type: 1 pc. Dust Bin
Maintenance Platforms: INCLUDED
| with Radial Fan and Fan Control Panel | [6 empty] | 0 | 0
BRF DA- Radial Fan
BRF.DA.1050.450.220.30.2.50.380.GR360
Fan Capacity: 16.800 m3/h
Fan Pressure: 4500 Pa
Motor: 22 kW - 3000 rpm - 380 V /50 Hz / IE2
Fan Drive Type: Direct Drive
Altitude: D.S.
HS Code: 8414.59.95.90.19
Soft Starter - Fan Controller
DV.220.50.380.SS
Fan Controller Type: Soft Starter
Power: 22 kW
2 | AXIAL TYPE EXHAUST FAN B5PA900 | pcs. | 7 | BVN/TURKIYE
AXIAL TYPE EXHAUST FAN AND SPEED CONTROL UNIT
Fan Capacity: 22.600 m3/h
| Fan Pressure: 200 Pa | [6 empty] | 0 | 0
Motor: 5,5 kW - 1450 rpm - 380 V /50 Hz / IE3
Fan Controller Type: Delta Star
Power: 5,5 kW
3 | AXIAL TYPE SUPPLY FAN CVS 560-4/2P | pcs. | 6 | BVN/TURKIYE
AXIAL TYPE SUPPLY FAN AND SPEED CONTROL UNIT
Fan Capacity: 20.500 m3/h
| Fan Pressure: 150 Pa | [6 empty] | 0 | 0
Motor: 4 kW - 1450 rpm - 380 V /50 Hz / IE3
Fan Controller Type: Delta Star
Power: 4 kW
Electric Heater : 10kW with outside air sensor
4 | ACROBAT EXTRACTION ARM |  |  | BOMAKSAN/TURKIYE
6G.D.PLUS.2.N
| Hose Diameter: Ø160 mm | pcs | 8 |  |  |  |  | 0 | 0
Support Type: Outter Support
Length: 2 mt
Suction Capacity: 1.200-2.100 m3/h
5 | EXHAUST FAN
| BHV 10-1,5/ 5000 m3/h-400 Pa | Gr. | 1 | BVN/TURKIYE |  |  |  | 0 | 0
With Speed Control Unit
6 | EXHAUST FAN
| BHV 9-1/ 4000 m3/h-300 Pa | Gr. | 1 | BVN/TURKIYE |  |  |  | 0 | 0
With Speed Control Unit
| Rectangular Air duct (Flanged )with all support works and connection materials. |  |  | ASSAN/TURKIYE
6,1 | 0-250mm (0.5 mm) | m² | [5 empty] | 0 | 0
6,2 | 250-500mm (0.6 mm) | m² | 18 |  |  |  |  | 0 | 0
6,3 | 500-1000mm (0.8 mm) | m² | 28 |  |  |  |  | 0 | 0
6,4 | 1000-1500mm (1 mm) | m² | [5 empty] | 0 | 0
6,5 | Rubber insulation for Supply ducts 13mm | m² | [5 empty] | 0 | 0
| Round duct with with all support works&fittings(elbow,tee,branch etc.) | [6 empty] | 0 | 0
6,6 | Ø250mm(0,5mm)Round duct | m | 6 |  |  |  |  | 0 | 0
6,7 | Ø300mm(0,5mm)Round duct | m | 8 |  |  |  |  | 0 | 0
6,8 | Ø350 mm(0,5mm)Round duct | m | 6 |  |  |  |  | 0 | 0
6,9 | Ø400 mm(0,5mm)Round duct | m | 6 |  |  |  |  | 0 | 0
6,10 | Ø500 mm(0,8mm)Round duct | m | 3 |  |  |  |  | 0 | 0
7 | WIRE MESH |  |  | ELEKTROTEKNIK/TURKIYE
7.1 | Ø700-Ø900 | pcs | 1 |  |  |  |  | 0 | 0
7.1 | 500x250 | pcs | 1 |  |  |  |  | 0 | 0
7.2 | 400x300 | pcs | 1 |  |  |  |  | 0 | 0
GENERAL TOTAL | [8 empty] | 0
0

## 8_Столярный цех
8_Столярный цех
№ | Name | Unit | Quntity | Brand / Analog | EXPLANATION | Material | Labour | Total | Total
I | II | III | IV | V | VI |  |  | Unit
1 | PKF - Jet-Pulse Modular | Gr. | 1 | BOMAKSAN/TURKIYE
Cartridge Filter Unit
SKU:
PKF.FY.6.60.265P.120.KV.MDT
Filter Housing: 2 mm - ST 37
Filter Plate: 5 mm - ST 37
Hooper: 3 mm - ST 37
Cleaning System: Jet-Pulse
Filter Quantity: 6 adet
Pulve Valve Controller: dP Controlled - TURBO Economizer
Pulse Valve: 3 pcs - 11⁄2" TURBO
Total Filtration Area: 60 m2
Filter Media: polyMIGHT 65
| Dust Discharge Type: 1 pc. Dust Bin | [6 empty] | 0 | 0
Maintenance Platforms: INCLUDED
HS Code: 8421.39.85.90.00
BRF DA- Radial Fan
SKU:
BRF.DA.450.300.55.30.2.50.380.GR360
Fan Capacity: 4.500 m3/h
Fan Pressure: 3000 Pa
Motor: 5,5 kW - 3000 rpm - 400 V / 3 Faz / 50 Hz
Fan Drive Type: Direct Drive
Delta Star - Fan Controller
SKU: DV.55.50.380.DS
Fan Controller Type: Delta Star
Power: 5,5 kW
2 | DUCT TYPE FRESH AIR UNIT(With Outside Block and Controller) | pcs. | 1 | MIDEA-GEORGIA
MDV-D140 T1/N1-FA
| 2100 m3/h | [6 empty] | 0 | 0
Qc:14kW
Qh: 12 kW
Include Copper Pipe and cominication cable between inside-outside unit
3 | Rectangular Air duct (Flanged )with all support works and connection materials. |  |  | ASSAN/TURKIYE
3,1 | 0-250mm (0.5 mm) | m² | 18 |  |  |  |  | 0 | 0
3,2 | 250-500mm (0.6 mm) | m² | 16 |  |  |  |  | 0 | 0
3,3 | 500-1000mm (0.8 mm) | m² | 12 |  |  |  |  | 0 | 0
3,4 | 1000-1500mm (1 mm) | m² | 3.1 |  |  |  |  | 0 | 0
3,5 | Rubber insulation for Supply ducts 13mm | m² | 32 |  |  |  |  | 0 | 0
4 | VOLUME DAMPER |  |  | ELEKTROTEKNIK/TURKIYE
4.1 | 300x250 | pcs | 1 |  |  |  |  | 0 | 0
4.2 | 400x300 | pcs | 2 |  |  |  |  | 0 | 0
5 | EXHAUST GRILL |  |  | ELEKTROTEKNIK/TURKIYE
5.1 | 300x250mm Linear Grill | pcs | 1 |  |  |  |  | 0 | 0
5.2 | 400x250mm Linear Grill | pcs | 2 |  |  |  |  | 0 | 0
6 | FLEXIBLE AIR DUCT (with alufolio insulated) |  |  | AFS .etc.
6,1 | Ø125 | m
6,2 | Ø200 | m | 3 |  |  |  |  | 0 | 0
6,3 | Ø250 | m | 5 |  |  |  |  | 0 | 0
6,4 | Ø300 | m
7 | SQUARE DIFFUSER with Plenium box &Damper |  |  | ELEKTROTEKNIK/TURKIYE
7.1 | 300 m3/h-300x300-h:25cm Ø200connection | pcs | 2 |  |  |  |  | 0 | 0
7.2 | 500-550 m3/h-450x450-h:35cm Ø250 connection | pcs | 3 |  |  |  |  | 0 | 0
8 | LOUVRE |  |  | ELEKTROTEKNIK/TURKIYE
8.1 | 1000X550 | pcs | 1 |  |  |  |  | 0 | 0
GENERAL TOTAL | [8 empty] | 0

## 9_Геолаборатория.
9_Геолаборатория.
№ | Name | Unit | Quntity | Brand / Analog | EXPLANATION | Material | Labour | Total | Total
I | II | III | IV | V | VI | Unit | Unit | Unit
1 | RADIAL TYPE EXHAUST FAN | pcs | 1 | BOMAKSAN/TURKIYE
Radial Fan and Fan Control Panel
Fan Capacity: 4.000 m3/h
Fan Pressure: 600 Pa
| Motor: 7,5 kW - 3000 rpm - 380 V /50 Hz / IE3 | [6 empty] | 0 | 0
Fan Drive Type: Direct Drive
Bomaksan
Fan Controller Type: Delta
Fan Controller Type: Delta Star
Power: 7,5 kW
2 | DUCT TYPE LOW STATIC PRESSURE CONDITIONING UNIT (With Outside Block and Controller) |  |  | MIDEA/GEORGIA
MDV-D36Q4 N1/D
| 1200 m3/h | Gr. | 1 |  |  |  |  | 0 | 0
Qc:3,6kW
Qh: 4 kW
Include Copper Pipe and cominication cable between inside-outside unit
3 | DUCT TYPE EXHAUST FAN
| 400 m3/h-150 Pa | Gr. | 1 | BVN/TURKIYE |  |  |  | 0 | 0
With Speed Control Unit
4 | ACROBAT EXTRACTION ARM |  |  | BOMAKSAN/TURKIYE
6G.D.PLUS.2.N
| Hose Diameter: Ø160 mm | pcs | 2 |  |  |  |  | 0 | 0
Support Type: Outter Support
Length: 2 mt
Suction Capacity: 1.200-2.100 m3/h
5 | Galvanised Steel Duct
| Rectangular Air duct (Flanged )with all support works and connection materials. |  |  | ASSAN/TURKIYE
5,1 | 0-250mm (0.5 mm) | m² | 4.4 |  |  |  |  | 0 | 0
5,2 | 250-500mm (0.6 mm) | m² | 3.3 |  |  |  |  | 0 | 0
5,3 | 500-1000mm (0.8 mm) | m² | 2.4 |  |  |  |  | 0 | 0
5,4 | 1000-1500mm (1 mm) | m² | [5 empty] | 0 | 0
5,5 | Rubber insulation for Supply ducts 13mm | m² | 12 |  |  |  |  | 0 | 0
| Round duct with with all support works&fittings(elbow,tee,branch etc.) | [6 empty] | 0 | 0
5,6 | Ø160mm(0,5mm)Round duct | m | 4 |  |  |  |  | 0 | 0
5,7 | Ø250 mm(0,5mm)Round duct | m | 3 |  |  |  |  | 0 | 0
6 | BACK DRAFT DAMPER |  |  | ELEKTROTEKNIK/TURKIYE
6.1 | Ø160 mm | pcs | 1 |  |  |  |  | 0 | 0
7 | FLEXIBLE AIR DUCT (with alufolio insulated) |  |  | AFS .etc.
7.1 | Ø200 | m | 8 |  |  |  |  | 0 | 0
8 | SQUARE DIFFUSER with Plenium box &Damper |  |  | ELEKTROTEKNIK/TURKIYE
8.1 | 300 m3/h-300x300-h:25cm Ø200 connection | pcs | 4 |  |  |  |  | 0 | 0
9 | LOUVRE |  |  | ELEKTROTEKNIK/TURKIYE
9.1 | 900X300 | pcs | 1 |  |  |  |  | 0 | 0
9.2 | 250X200 | pcs | 1 |  |  |  |  | 0 | 0
GENERAL TOTAL | [8 empty] | 0
#REF!

## 10_Лаборатория обработки геолог
10_Лаборатория обработки геологических проб
№ | Name | Unit | Quntity | Brand / Analog | EXPLANATION | Material | Labour | Total | Total
I | II | III | IV | V | VI | Unit | Unit | Unit
1 | PKF - Jet-Pulse PLATED BAG | Gr. | 1 | BOMAKSAN/TURKIYE
HOUSE Filter Unit
PKF -56
Filter Housing: 2 mm - ST 37
Filter Plate: 5 mm - ST 37
Hooper: 3 mm - ST 37
Cleaning System: Jet-Pulse
Pulve Valve Controller: dP Controlled - TURBO Economizer
Pulse Valve: 5 pcs - 11⁄2" TURBO
Total Filtration Area: 144 m2
Filter Media: polyMIGHT ALU
| Dust Discharge Type: 1 pc. Dust Bin | [6 empty] | 0 | 0
Maintenance Platforms: INCLUDED
with Radial Fan and Fan Control Panel
BRF DA- Radial Fan
Fan Capacity: 38000 m3/h
Fan Pressure:5500 Pa
Motor: 30 kW - 3000 rpm - 380 V /50 Hz / IE2
Fan Drive Type: Direct Drive
Altitude: D.S.
Soft Starter - Fan Controller
Fan Controller Type: Soft Starter
Power: 30 kW
2 | DUCT TYPE FRESH AIR UNIT(With Outside Block and Controller) |  |  | MIDEA/GEORGIA
MDV-D250 T1/N1-FA
| 3200 m3/h | Gr. | 1 |  |  |  |  | 0 | 0
Qc:25kW
Qh: 20 kW
Include Copper Pipe and cominication cable between inside-outside unit
3 | DUCT TYPE FRESH AIR UNIT(With Outside Block and Controller) |  |  | MIDEA/GEORGIA
MDV-D140 T1/N1-FA
| 2100 m3/h | Gr. | 1 |  |  |  |  | 0 | 0
Qc:14kW
Qh: 12 kW
Include Copper Pipe and cominication cable between inside-outside unit
3A | Outside Unit For 2 inside unit | Gr. | 1 |  |  |  |  | 0 | 0
4 | ACROBAT EXTRACTION ARM |  |  | BOMAKSAN/TURKIYE
6G.D.PLUS.2.N
| Hose Diameter: Ø160 mm | pcs | 10 |  |  |  |  | 0 | 0
Support Type: Outter Support
Length: 2 mt
Suction Capacity: 1.200-2.100 m3/h
5 | EXHAUST FAN
| BHV 10-1,5/ 5000 m3/h-400 Pa | Gr. | 1 | BVN/TURKIYE |  |  |  | 0 | 0
With Speed Control Unit
6 | HOOD EXHAUST |  |  | LOCAL
6.1 | 2300X3000 mm h:40cm | pcs | 1 |  |  |  |  | 0 | 0
6.2 | 3000x3000 mm h:40cm | pcs | 1 |  |  |  |  | 0 | 0
7 | Galvanised Steel Duct
| Rectangular Air duct (Flanged )with all support works and connection materials. |  |  | ASSAN/TURKIYE
7,1 | 0-250mm (0.5 mm) | m² | 7.2 |  |  |  |  | 0 | 0
7,2 | 250-500mm (0.6 mm) | m² | 53 |  |  |  |  | 0 | 0
7,3 | 500-1000mm (0.8 mm) | m² | 72 |  |  |  |  | 0 | 0
7,4 | 1000-1500mm (1 mm) | m² | 26
7,5 | Rubber insulation for Supply ducts 13mm | m² | 95 |  |  |  |  | 0 | 0
7,6 | Round duct with with all support works&fittings(elbow,tee,branch etc.)
7,7 | Ø160mm(0,5mm)Round duct | m | 22.5 |  |  |  |  | 0 | 0
7,8 | Ø180mm(0,5mm)Round duct | m | 23
7,9 | Ø200mm(0,5mm)Round duct | m | [5 empty] | 0 | 0
7,10 | Ø250mm(0,5mm)Round duct | m | 2 |  |  |  |  | 0 | 0
7,11 | Ø280mm(0,5mm)Round duct | m | 16 |  |  |  |  | 0 | 0
7,12 | Ø300mm(0,5mm)Round duct | m | 2.5 |  |  |  |  | 0 | 0
7,13 | Ø350mm(0,5mm)Round duct | m | 3.5 |  |  |  |  | 0 | 0
7,14 | Ø400mm(0,5mm)Round duct | m | 8 |  |  |  |  | 0 | 0
7,15 | Ø450mm(0,5mm)Round duct | m | 3 |  |  |  |  | 0 | 0
8 | VOLUME DAMPER |  |  | ELEKTROTEKNIK/TURKIYE
8.1 | Ø160mm | pcs | 10 |  |  |  |  | 0 | 0
9 | FLEXIBLE AIR DUCT (with alufolio insulated) |  |  | AFS .etc.
9,1 | Ø125 | m | [5 empty] | 0 | 0
9,2 | Ø200 | m | 3 |  |  |  |  | 0 | 0
9,3 | Ø250 | m | 5 |  |  |  |  | 0 | 0
9,4 | Ø300 | m | 6 |  |  |  |  | 0 | 0
10 | SQUARE DIFFUSER with Plenium box &Damper |  |  | ELEKTROTEKNIK/TURKIYE |  |  |  | 0 | 0
10.1 | 400 m3/h-450x450-h:35cm Ø200 connection | pcs | 2 |  |  |  |  | 0 | 0
10.2 | 500-550 m3/h-450x450-h:35cm Ø250 connection | pcs | 3 |  |  |  |  | 0 | 0
10.3 | 800 m3/h-450x450-h:40cm Ø300 connection | pcs | 4 |  |  |  |  | 0 | 0
11 | LOUVER |  |  | ELEKTROTEKNIK/TURKIYE |  |  |  | 0 | 0
11.1 | 800X350 | pcs | 1 |  |  |  |  | 0 | 0
11.2 | 800X500 | pcs | 1 |  |  |  |  | 0 | 0
GENERAL TOTAL | [8 empty] | 0

## 11_Картирование (Нана) и минера
11_Картирование и Минералогия
№ | Name | Unit | Quntity | Brand / Analog | EXPLANATION | Material | Labour | Unit | Total
I | II | III | IV | V | VI | Unit | Unit | Price | Price
1 | DUCT TYPE FRESH AIR UNIT(With Outside Block and Controller) |  |  | MIDEA/GEORGIA
MDV-D250 T1/N1-FA
| 3200 m3/h | Gr. | 1 |  |  |  |  | 0 | 0
Qc:25kW
Qh: 20 kW
2 | DUCT TYPE FRESH AIR UNIT(With Outside Block and Controller) |  |  | MIDEA/GEORGIA
MDV-D140 T1/N1-FA
| 2100 m3/h | Gr. | 2 |  |  |  |  | 0 | 0
Qc:14kW
Qh: 12 kW
Include Copper Pipe and cominication cable between inside-outside unit
3 | DUCT TYPE AIR CONDITIONER(With Outside Block and Controller) |  |  | MIDEA/GEORGIA
MDV-D71 T2/VN-1-DA
| 850 m3/h | Gr. | 1 |  |  |  |  | 0 | 0
Qc:7 kW
Qh:8 kW
Include Copper Pipe and cominication cable between inside-outside unit
3-a | OUTSIDE UNITS
3a-1 | Outside Unit For 3 inside unit | Gr. | 1 |  |  |  |  | 0 | 0
3a-2 | Outside Unit For 1 inside unit | Gr. | 1 |  |  |  |  | 0 | 0
4 | Galvanised Steel Duct
| Rectangular Air duct (Flanged )with all support works and connection materials. |  |  | ASSAN/TURKIYE
4.1 | 0-250mm (0.5 mm) | m² | 5.5 |  |  |  |  | 0 | 0
4.2 | 250-500mm (0.6 mm) | m² | 52 |  |  |  |  | 0 | 0
4.3 | 500-1000mm (0.8 mm) | m² | 37 |  |  |  |  | 0 | 0
4.4 | 1000-1500mm (1 mm) | m² | 3 |  |  |  |  | 0 | 0
4.5 | Rubber insulation for Supply ducts 13mm | m² | 110 |  |  |  |  | 0 | 0
Round duct with with all support works&fittings(elbow,tee,branch etc.)
4.6 | Ø100mm(0,5mm)Round duct with rubber insulation 13mm | m | 1 |  |  |  |  | 0 | 0
4.7 | Ø125mm(0,5mm)Round duct with rubber insulation 13mm | m | 10.5 |  |  |  |  | 0 | 0
4.8 | Ø160mm(0,5mm)Round duct with rubber insulation 13mm | m | 17.5 |  |  |  |  | 0 | 0
4.9 | Ø200mm(0,5mm)Round duct with rubber insulation 13mm | m | 7 |  |  |  |  | 0 | 0
4,10 | Ø250 mm(0,5mm)Round duct with rubber insulation 13mm | m | 3.5 |  |  |  |  | 0 | 0
5 | VOLUME DAMPER |  |  | ELEKTROTEKNIK/TURKIYE
5.1 | Ø125mm | pcs | 5 |  |  |  |  | 0 | 0
5.2 | Ø160mm | pcs | 6 |  |  |  |  | 0 | 0
6 | BACK DRAFT DAMPER |  |  | ELEKTROTEKNIK/TURKIYE
6.1 | Ø200 mm | pcs | 1 |  |  |  |  | 0 | 0
7 | FLEXIBLE AIR DUCT (with alufolio insulated) |  |  | AFS .etc.
7.1 | Ø125 | m | 3 |  |  |  |  | 0 | 0
7.2 | Ø160 | m | 4 |  |  |  |  | 0 | 0
7.3 | Ø250 | m | 10 |  |  |  |  | 0 | 0
7.4 | Ø300 | m | 8 |  |  |  |  | 0 | 0
8 | SQUARE DIFFUSER with Plenium box &Damper |  |  | ELEKTROTEKNIK/TURKIYE |  |  |  | 0 | 0
8.1 | 500-550 m3/h-450x450-h:35cm Ø250 connection | pcs | 7 |  |  |  |  | 0 | 0
8.2 | 800 m3/h-450x450-h:40cm Ø300 connection | pcs | 4 |  |  |  |  | 0 | 0
9 | ROUND DIFFUSER with Damper |  |  | ELEKTROTEKNIK/TURKIYE
| Ø125 | pcs | 5 |  |  |  |  | 0 | 0
| Ø160 | pcs | 6 |  |  |  |  | 0 | 0
10 | AIR LOUVRE |  |  | ELEKTROTEKNIK/TURKIYE
10.1 | 1400X600mm with wired mesh | pcs | 1 |  |  |  |  | 0 | 0
10.2 | 800X700mm with wired mesh | pcs | 1 |  |  |  |  | 0 | 0
10.3 | 700X350mm with wired mesh | pcs | 1 |  |  |  |  | 0 | 0
10.4 | 600X300mm with wired mesh | pcs | 1 |  |  |  |  | 0 | 0
GENERAL TOTAL | [8 empty] | 0

## 12_Bİgbeg
12_BIG BEG
№ | Name | Unit | Quntity | Brand / Analog | EXPLANATION | Material | Labour | Unit | Total
I | II | III | IV | V | VI | Unit | Unit | Price | Price
1 | PLTF - Jet-Pulse Pleated BAG FILTER UNIT | Gr. | 1 | BOMAKSAN/TURKIYE
PLTF-20(PLTF.20.140.200.265HO.RV.BG.MD.GR.MDT)
Filter Housing: 3 mm - ST 37
Filter Plate: 5 mm - ST 37
Hooper: 3 mm - ST 37
Cleaning System: Jet-Pulse
Filter Quantity: 20 adet
Pulve Valve Controller: Difference Control - TURBO Economizer
Pulse Valve: 4 Adet - 11⁄2" TURBO
Total Filtration Area: 140 m2
Filter Media: polyMIGHT HO 65
Dust Discharge Type: 1 pc. Rotary Valve
| Maintenance Platforms: INCLUDED | [6 empty] | 0 | 0
Ladder: INCLUDED
with Radial Fan and Fan Control Panel
BRF.DA.750.350.110.30.3.50.380.GR360
Fan Capacity: 7.500 m3/h
Fan Pressure: 3500 Pa
Motor: 11 kW - 3000 rpm - 380 V /50 Hz / IE3
Fan Drive Type: Direct Drive
Bomaksan
Fan Controller Type: Delta
SKU: DV.110.50.380.DS
Fan Controller Type: Delta Star
Power: 11 kW
2 | DUCT TYPE FRESH AIR UNIT(With Outside Block and Controller) |  |  | MIDEA/GEORGIA
MDV-D250 T1/N1-FA
| 3200 m3/h | Gr. | 1 |  |  |  |  | 0 | 0
Qc:25kW
Qh: 20 kW
Include Copper Pipe and cominication cable between inside-outside unit
2a | OUTSIDE UNIT
| Outside Unit | Gr. | 1 |  |  |  |  | 0 | 0
3 | HOOD EXHAUST GALVANISED STEEL | pcs | 1 | LOCAL
| 2000mmX1500 mm h:30MM | [6 empty] | 0 | 0
4 | Galvanised Steel Duct
| Rectangular Air duct (Flanged )with all support works and connection materials. |  |  | ASSAN/TURKIYE
4.1 | 0-250mm (0.5 mm) | m² | [5 empty] | 0 | 0
4.2 | 250-500mm (0.6 mm) | m² | 10.4 |  |  |  |  | 0 | 0
4.3 | 500-1000mm (0.8 mm) | m² | 31 |  |  |  |  | 0 | 0
4.4 | 1000-1500mm (1 mm) | m² | 6.8 |  |  |  |  | 0 | 0
4.5 | Rubber insulation for Supply ducts 13mm | m² | 15 |  |  |  |  | 0 | 0
Round duct with with all support works&fittings(elbow,tee,branch etc.)
4.6 | Ø125mm(0,5mm)Round duct with rubber insulation 13mm | m | 9 |  |  |  |  | 0 | 0
4.7 | Ø180mm(0,5mm)Round duct with rubber insulation 13mm | m | 3.5 |  |  |  |  | 0 | 0
4.8 | Ø200mm(0,5mm)Round duct with rubber insulation 13mm | m | 5 |  |  |  |  | 0 | 0
4.9 | Ø250 mm(0,5mm)Round duct with rubber insulation 13mm | m | 13 |  |  |  |  | 0 | 0
5 | VOLUME DAMPER |  |  | ELEKTROTEKNIK/TURKIYE
5.1 | Ø200mm | pcs | 1 |  |  |  |  | 0 | 0
5.2 | Ø250mm | pcs | 4 |  |  |  |  | 0 | 0
5.3 | 500x300mm | pcs | 1 |  |  |  |  | 0 | 0
6 | BACK DRAFT DAMPER |  |  | ELEKTROTEKNIK/TURKIYE
6.1 | Ø200 mm | pcs | 1 |  |  |  |  | 0 | 0
7 | AIR LOUVRE |  |  | ELEKTROTEKNIK/TURKIYE
7.1 | 1400X600mm with wired mesh | pcs | 1 |  |  |  |  | 0 | 0
GENERAL TOTAL | [8 empty] | 0